## Scalars
Level | Level2 | KEY | PID | Parameter | Units | Comments | ADDrEss | Bytes | Signed | DecimalPl | Equation | EnumName | EnumVal | Min | Max | ParentPID | ParentVal
2 |  | SCAL0001 | SCAL0001 | Air - Charge Modeling Switch | flag | PID_X - | 0X22B6 | 1 | False | 0 | X | Disable,Enable | 0,1
2.3 |  | SARCHG | SARCHG | Air - (CID) Cubic Inch Displacement | CID | SARCHG | 0XA75B,0XA813,0XA940,0XA96B,0XAC9B,0X10D03,0X1262A | 2 | False | 3 | X/4194304*181072.4713
2.1 |  | PFEHP | PFEHP | Air - EGR Type Switch | Switch | PFEHP - | 0X9D96 | 1 | False | 0 | X | Sonic,PFE,None | 0,1,2
2 |  | IMRC_CNT2 | IMRC_CNT2 | Air - IMRC Closed Hi Value |  | IMRC_CNT2 - | 0X1BA5D | 2 | False | 2 | X/64
2 |  | IMRC_CNT1 | IMRC_CNT1 | Air - IMRC Closed Low Value |  | IMRC_CNT1 - | 0X1BA57 | 2 | False | 2 | X/64
2 |  | IMRC_CNT4 | IMRC_CNT4 | Air - IMRC Open Hi Value |  | IMRC_CNT4 - | 0X19A69 | 2 | False | 2 | X/64
2 |  | IMRC_CNT3 | IMRC_CNT3 | Air - IMRC Open Low Value |  | IMRC_CNT3 - | 0X19A63 | 2 | False | 2 | X/64
2.4 |  | MAF_RPM_MAX | MAF_RPM_MAX | Air - MAF Maximum RPM For Check | rpm | MAF_RPM_MAX - | 0X544B | 2 | False | 2 | X/4
2.4 |  | MAF_HI_ER | MAF_HI_ER | Air - MAF Maximum Voltage | volts | MAF_HI_ER - | 0X5445 | 2 | False | 2 | X/64/(1024/5)
2.4 |  | MAF_LO_ER | MAF_LO_ER | Air - MAF Minimum Voltage | volts | MAF_LO_ER - | 0X543F | 2 | False | 2 | X/64/(1024/5)
2 |  | AIR_MAN_VOL | AIR_MAN_VOL | Air - Manifold Volume (Liters) | litres | AIR_MAN_VOL - | 0XA841 | 1 | False | 2 | X/8
2.5 |  | BPMAX | BPMAX | Air - Maximum Baro Pressure |  | BPMAX - | 0X102BA | 2 | False | 2 | X/2048
2.5 |  | BPMIN | BPMIN | Air - Minimum Baro Pressure |  | BPMIN - | 0X102C0 | 2 | False | 2 | X/2048
4 |  | HSFECT_CL | HSFECT_CL | Fan - High Speed Fan ECT Off | deg F | HSFECT_CL - | 0X1B033 | 1 | True | 2 | X/0.5
4 |  | HSFECT1_SH | HSFECT1_SH | Fan - High Speed Fan ECT1 On | deg F | HSFECT1_SH - | 0X1B029 | 1 | True | 2 | X/0.5
4 |  | HSFECT2_SH | HSFECT2_SH | Fan - High Speed Fan ECT2 On | deg F | HSFECT2_SH - | 0X1B008 | 1 | True | 2 | X/0.5
4 |  | LSF_INVRT_HP | LSF_INVRT_HP | Fan - Invert Fan Polarity |  | LSF_INVRT_HP - | 0X1909E | 1 | False | 0 | X
4 |  | LSFECT_CL | LSFECT_CL | Fan - Low Speed Fan ECT Off | deg F | LSFECT_CL - | 0X1AFA0 | 1 | True | 2 | X/0.5
4 |  | LSFECT_SH | LSFECT_SH | Fan - Low Speed Fan ECT On | deg F | LSFECT_SH - | 0X1AF96 | 1 | True | 2 | X/0.5
7.2 |  | AFACT2 | AFACT2 | Fuel - Adaptation Maximum ACT | deg F | AFACT2 - | 0X666 | 1 | True | 2 | X/0.5
7.2 |  | AFACT1 | AFACT1 | Fuel - Adaptation Minimum Imum ACT | deg F | AFACT1 - | 0X665 | 1 | True | 2 | X/0.5
7.2 |  | MAXADP | MAXADP | Fuel - Adaptive Control Maximum |  | MAXADP - | 0X668 | 1 | False | 2 | X/256
7.2 |  | MINADP | MINADP | Fuel - Adaptive Control Minimum Imum |  | MINADP - | 0X667 | 1 | False | 2 | X/256
7.2 |  | FADPT_SW | FADPT_SW | Fuel - Adaptive Control Switch | flag | FADPT_SW - | 0X3758 | 1 | False | 0 | X | Disable,Enable | 0,1
7.3 |  | CTEDSO | CTEDSO | Fuel - Decel Shutoff Tm Extnd |  | CTEDSO - | 0X10A77 | 1 | False | 2 | X/8
7.9 |  | MTEFTC | MTEFTC | Fuel - Equilibrium Trans Mult |  | MTEFTC - | 0X1272F | 1 | False | 2 | X/32
7.51 |  | FUEL_BKPT | FUEL_BKPT | Fuel - Injector Breakpoint |  | FUEL_BKPT - | 0X5819 | 2 | False | 6 | X/33554432
7.51 |  | AHISL | AHISL | Fuel - Injector Slope Hi | lb/hr | AHISL - | 0X1203E | 2 | False | 2 | X/2097152*3600
7.51 |  | ALOSL | ALOSL | Fuel - Injector Slope Low | lb/hr | ALOSL - | 0X1200C,0X12042 | 2 | False | 2 | X/2097152*3600
7 |  | ECTSTABL | ECTSTABL | Fuel - Minimum ECT Fuel Stabilized OL |  | ECTSTABL - | 0XF7D6 | 1 | True | 2 | X/0.5
7.51 |  | MINPW | MINPW | Fuel - Minimum Inj Pulse Width |  | MINPW - | 0XFFF2 | 2 | False | 2 | X/262144
7.7 |  | HLDTM4 | HLDTM4 | Fuel - Open Loop Time Delay Hyst |  | HLDTM4 - | 0XA673 | 2 | False | 2 | X/1024
7.7 |  | HLDTM_CR | HLDTM_CR | Fuel - Open Loop Time Delay Msec |  | HLDTM_CR - | 0XEFC1 | 2 | False | 2 | X/1024
8 |  | DRBASE | DRBASE | Idle - RPM Drive | rpm | DRBASE - | 0X8A3E | 2 | False | 2 | X/0.125
8 |  | NUBASE | NUBASE | Idle - RPM Neutral | rpm | NUBASE - | 0X8A36 | 2 | False | 2 | X/0.125
9 |  | RETMAX | RETMAX | Idle - Spark Maximum Knock Retard |  | RETMAX - | 0X1B2FF | 1 | True | 2 | X/4
10 |  | SCAL0002 | SCAL0002 | MISC - Anticipated Arc WOT Cor |  | PID_X - | 0X73E | 2 | False | 5 | X/32768
10 |  | SCAL0003 | SCAL0003 | Misc - Anticipation Switch |  | PID_X - | 0X12F0 | 1 | False | 0 | X | Disable,Enable | 0,1
12 |  | NLMTLO_0 | NLMTLO_0 | RPM - Rev Limit 0 Off | rpm | NLMTLO_0 - | 0X20EA | 2 | False | 2 | X/4
12 |  | NLMTHI_0 | NLMTHI_0 | RPM - Rev Limit 0 On | rpm | NLMTHI_0 - | 0X20E8 | 2 | False | 2 | X/4
12 |  | NLMTLO_1 | NLMTLO_1 | RPM - Rev Limit 1 Off | rpm | NLMTLO_1 - | 0X20E2 | 2 | False | 2 | X/4
12 |  | NLMTHI_1 | NLMTHI_1 | RPM - Rev Limit 1 On | rpm | NLMTHI_1 - | 0X20E0 | 2 | False | 2 | X/4
12 |  | NLMTLO_2 | NLMTLO_2 | RPM - Rev Limit 2 Off | rpm | NLMTLO_2 - | 0X20DE | 2 | False | 2 | X/4
12 |  | NLMTHI_2 | NLMTHI_2 | RPM - Rev Limit 2 On | rpm | NLMTHI_2 - | 0X20DC | 2 | False | 2 | X/4
12 |  | NLMTNEUHI_0 | NLMTNEUHI_0 | RPM - Rev Limit Neutral Hi | rpm | NLMTNEUHI_0 - | 0X20E4 | 2 | False | 2 | X/4
12 |  | NLMTNEULO_0 | NLMTNEULO_0 | RPM - Rev Limit Neutral Lo | rpm | NLMTNEULO_0 - | 0X20E6 | 2 | False | 2 | X/4
14 |  | SPK_ABS_LIM | SPK_ABS_LIM | Spark - Absolute Limit |  | SPK_ABS_LIM - | 0X1B396 | 2 | True | 2 | X/128
14.1 |  | SPK_ADD | SPK_ADD | Spark - Adder Global | deg adv | SPK_ADD - | 0X192E | 2 | True | 2 | X/4
14 |  | SPK_FLEX_LIM | SPK_FLEX_LIM | Spark - Flex Limit |  | SPK_FLEX_LIM - | 0X1B39E | 2 | True | 2 | X/128
14.3 |  | TIP_Minimum _SPK | TIP_Minimum _SPK | Spark - Minimum For Tip-In Retard |  | TIP_Minimum _SPK - | 0X1940 | 2 | True | 2 | X/128
14 |  | SPK_MUL | SPK_MUL | Spark - Multiplier Global |  | SPK_MUL - | 0X193A | 2 | True | 2 | X/2048
14 |  | SPK_OSCMOD | SPK_OSCMOD | Spark - Osc Modulation |  | SPK_OSCMOD - | 0X1B3A8 | 2 | True | 2 | X/128
14 |  | SPK_OSC_OFF | SPK_OSC_OFF | Spark - Osc Off |  | SPK_OSC_OFF - | 0X1B3AA | 2 | True | 2 | X/128
14 |  | TIPRET | TIPRET | Spark - Tip In Retard? |  | TIPRET - | 0X1B379 | 1 | True | 2 | X/4
15 |  | HNO_CL | HNO_CL | Speed - Limit Stage-1 Off | rpm | HNO_CL - | 0X20D8 | 2 | False | 2 | X/4
15 |  | HNO_SH | HNO_SH | Speed - Limit Stage-1 On | rpm | HNO_SH - | 0X20D6 | 2 | False | 2 | X/4
15 |  | VHNO_CL | VHNO_CL | Speed - Limit Stage-2 Off | rpm | VHNO_CL - | 0X20D4 | 2 | False | 2 | X/4
15 |  | VHNO_SH | VHNO_SH | Speed - Limit Stage-2 On | rpm | VHNO_SH - | 0X20D2 | 2 | False | 2 | X/4
15 |  | NOMAX | NOMAX | Speed - Limit Stage-3 | rpm | NOMAX - | 0X20DA | 2 | False | 2 | X/4
15 |  | VS_OD_CAN | VS_OD_CAN | Speed - VSS Overdrive Cancel |  | VS_OD_CAN - | 0X373A | 1 | False | 2 | X/2
16 |  | ROM_TO | ROM_TO | System - Checksum | n/a | ROM_TO - Do not edit. This is recalculated automatically when the bin is saved. When emulating, upload this new checksum to the emulator after saving the bin. | 0XE00A | 2 | False | 0 | X
16 |  | MNPIP4 | MNPIP4 | System - Minimum Imum Pip 4 |  | MNPIP4 - | 0X66 | 2 | False | 0 | X
16 |  | MNPIP6 | MNPIP6 | System - Minimum Imum Pip 6 |  | MNPIP6 - | 0X68 | 2 | False | 0 | X
16 |  | MNPIP8 | MNPIP8 | System - Minimum Imum Pip 8 |  | MNPIP8 - | 0X6A | 2 | False | 0 | X
16 |  | OBDII_MIL_SW | OBDII_MIL_SW | System - OBDII MIL Switch |  | OBDII_MIL_SW - | 0X3853 | 1 | False | 0 | X | Disable,Enable | 0,1
16 |  | OBDII_TST_SW | OBDII_TST_SW | System - OBDII Tst-Switch |  | OBDII_TST_SW - | 0X3854 | 1 | False | 0 | X | Disable,Enable | 0,1
17 |  | CAT_TEMP_SW | CAT_TEMP_SW | Temp - Cat Temp Sensor Switch | flag | CAT_TEMP_SW - | 0XA70F | 1 | False | 0 | X | Disable,Enable | 0,1
17 |  | CTLOW | CTLOW | Temp - Cold Start Maximum ECT | deg F | CTLOW - | 0X12EE | 1 | False | 2 | X/0.5
17 |  | CTHIGH | CTHIGH | Temp - Hot Start Minimum Imum ECT | deg F | CTHIGH - | 0X12ED | 1 | False | 2 | X/0.5
17 |  | ECTSTABLTIM | ECTSTABLTIM | Temp - Minimum Time At ECT Stable | secs | ECTSTABLTIM - | 0XF7F5 | 1 | False | 0 | X
20 |  | VS21PI | VS21PI | Trans - 2-1 Pullin Maximum Speed |  | VS21PI - | 0X24FA | 1 | False | 2 | X/2
20 |  | VS32P2 | VS32P2 | Trans - 3-2 Pullin Maximum Speed |  | VS32P2 - | 0X24FB | 1 | False | 2 | X/2
20 |  | ACSLIP | ACSLIP | Trans - Ac Slip |  | ACSLIP - | 0X278E | 2 | False | 2 | X/16
20 |  | AC_SLP_WDOG | AC_SLP_WDOG | Trans - Ac Slip Watchdog |  | AC_SLP_WDOG - | 0X2794 | 2 | False | 2 | X/1024
20 |  | NVBASE | NVBASE | Trans - Base RPM/Vss |  | NVBASE - | 0X100CB | 1 | False | 2 | X/2
20 |  | UNLKDLYTM | UNLKDLYTM | Trans - Clthrtl Unlk Dly Uncnd |  | UNLKDLYTM - | 0X2868 | 2 | False | 2 | X/1024
20 |  | STROKE_TM | STROKE_TM | Trans - Default Stroke Timer |  | STROKE_TM - | 0X2848 | 1 | False | 2 | X/8
20 |  | TMD2SLP | TMD2SLP | Trans - Dshft Slptrgt Hld Dur 2 |  | TMD2SLP - | 0X27F4 | 2 | False | 2 | X/1024
20 |  | TMD3SLP | TMD3SLP | Trans - Dshft Slptrgt Hld Dur 3 |  | TMD3SLP - | 0X27F6 | 2 | False | 2 | X/1024
20 |  | TCD43ON | TCD43ON | Trans - Dwnshft Comp Tm PO-43 |  | TCD43ON - | 0X250A | 2 | False | 2 | X/1024
20 |  | TCDNON | TCDNON | Trans - Dwnshft Comp Tm PO-Not43 |  | TCDNON - | 0X2502 | 2 | False | 2 | X/1024
20.61 |  | GRMSFT | GRMSFT | Trans - Gear To Lock Trans |  | GRMSFT - | 0X24D2 | 1 | False | 2 | X/2
20 |  | TRLOAD | TRLOAD | Trans - Load Type Switch |  | TRLOAD - | 0X12F7 | 1 | False | 0 | X
20 |  | NEHSM1 | NEHSM1 | Trans - Man Shift 12 Limit |  | NEHSM1 - | 0X371E | 2 | False | 2 | X/4
20 |  | TM_M12 | TM_M12 | Trans - Manual 12 |  | TM_M12 - | 0X3728 | 2 | False | 2 | X/1024
20 |  | SRLUMN | SRLUMN | Trans - Maximum Spdratio Uncnd Unlk |  | SRLUMN - | 0X2840 | 2 | False | 2 | X/16384
20 |  | MXRMPOPENTM | MXRMPOPENTM | Trans - Maximum Time Rampopen Mode |  | MXRMPOPENTM - | 0X287C | 1 | False | 2 | X/8
20 |  | TMSQ23P4 | TMSQ23P4 | Trans - Minimum Tm In 2 Before23 L4 |  | TMSQ23P4 - | 0X24EC | 2 | False | 2 | X/1024
20 |  | TMSQ34P4 | TMSQ34P4 | Trans - Minimum Tm In 3 Before34 L4 |  | TMSQ34P4 - | 0X24EE | 2 | False | 2 | X/1024
20 |  | TP_Minimum _TQM | TP_Minimum _TQM | Trans - Minimum Tp For Torque Mod |  | TP_Minimum _TQM - | 0XB412 | 1 | False | 2 | X/0.25
20 |  | MNOSSPER | MNOSSPER | Trans - Mnossper |  | MNOSSPER - | 0X2484 | 2 | False | 0 | X
20 |  | NOBAR | NOBAR | Trans - Output Shaft Speed |  | NOBAR - | 0X1B276 | 2 | False | 2 | X/4
20 |  | OPNRMPMULTL | OPNRMPMULTL | Trans - Rampopen Multiply Unlk |  | OPNRMPMULTL - | 0X287E | 1 | False | 2 | X/64
20 |  | OPNRMPOFFL | OPNRMPOFFL | Trans - Rampopen Torque Cap |  | OPNRMPOFFL - | 0X2882 | 2 | True | 2 | X/32
20 |  | SLPRMPOPN | SLPRMPOPN | Trans - Rampopenmode Slip Limit |  | SLPRMPOPN - | 0X2884 | 1 | False | 2 | X/4
20 |  | NEPU_SW | NEPU_SW | Trans - RPM Predict Upshft Sw |  | NEPU_SW - | 0X24CA | 1 | False | 0 | X
20 |  | SWBCTST | SWBCTST | Trans - Switch TC Lock |  | SWBCTST - | 0X2784 | 1 | False | 0 | X
20 |  | SW_MSF | SW_MSF | Trans - Switch Trans Lock |  | SW_MSF - | 0X24D3 | 1 | False | 0 | X
20.61 |  | TSTBCSDC | TSTBCSDC | Trans - TC Solenoid Duty Cycle |  | TSTBCSDC - | 0X27E4 | 2 | False | 2 | X/32768
20 |  | TCRMP10L | TCRMP10L | Trans - Tcapr Rmpopn Ramp Rate |  | TCRMP10L - | 0X287A | 2 | False | 2 | X/128
20 |  | TMUP1DLY | TMUP1DLY | Trans - Upshft Hdware Delay 1st |  | TMUP1DLY - | 0X28C9 | 1 | False | 2 | X/16
20 |  | TMUP2DLY | TMUP2DLY | Trans - Upshft Hdware Delay 2nd |  | TMUP2DLY - | 0X28CA | 1 | False | 2 | X/16
20.61 |  | NE12S | NE12S | Trans - WOT Shift 12 | rpm | NE12S - | 0X249C | 2 | False | 2 | X/4
20.61 |  | NE23S | NE23S | Trans - WOT Shift 23 | rpm | NE23S - | 0X24A0 | 2 | False | 2 | X/4
20.61 |  | NE34S | NE34S | Trans - WOT Shift 34 | rpm | NE34S - | 0X24A4 | 2 | False | 2 | X/4
11 |  | HTR_HP2 | HTR_HP2 | HEGO - HEGO2 Heater Enable | sw | front driver side hego | 0X375F | 1 | False | 0 | x |  |  | 0 | 1
11 |  | HTR_HP1 | HTR_HP1 | HEGO - HEGO1 Heater Enable | sw | front passenger side hego | 0X3760 | 1 | False | 0 | x |  |  | 0 | 1
11.2 |  | HEGO_CONFIG | HEGO_CONFIG | HEGO - Rear HEGO Enable | sw | disables rear hegos | 0X807D,0X825A,0X826A,0X827E,0X83E1,0XB5B0,0XCCDC,0XCDC4,0XCFAF,0XCFC0,0XD026,0XD058,0XD0B1,0XD283,0XD2C1,0XD2F9,0XD38B,0XD469,0XD9D5,0XDA6E,0XDC03,0XDD08,0X1194A,0X11969,0X142ED | 1 | False | 0 | x |  |  | 0 | 2
11.2 |  | HTR_HP22 | HTR_HP22 | HEGO - Rear HEGO2 Heater Enable | sw | rear driver side hego | 0X375D | 1 | False | 0 | x |  |  | 0 | 1
11.2 |  | HTR_HP21 | HTR_HP21 | HEGO - Rear HEGO1 Heater Enable | sw | rear passenger side hego | 0X375E | 1 | False | 0 | x |  |  | 0 | 1

## Functions
Level | Level2 | KEY | PID | Title | Comments | Rows | Bytes | YSigned | YDigits | YEquation | YUnits | YMin | YMax | XAddress | XSigned | XDigits | XEquation | XUnits | XMin | XMax | ParentPID | ParentVal
10 |  | FN000 | FN000 | MISC - Not Used | FN000 - | 0 | 0 | False | 2 | X | n/a |  |  | 0X1A000 | False | 2 | X | none
16.4 |  | FN011 | FN011 | System - X Normalize 011 | FN011 - | 7 | 1 | False | 2 | X/16 | column |  |  | 0X1F7D | False | 2 | X/0.015625 | rpm
16.4 |  | FN012 | FN012 | System - Y Normalize 012 | FN012 - | 6 | 2 | False | 2 | X/256 | row |  |  | 0X1F8C | False | 2 | X/327.68 | load
16.4 |  | FN013 | FN013 | System - Y Normalize 013 | FN013 - | 6 | 1 | False | 2 | X/16 | row |  |  | 0X1FA4 | False | 2 | X/128 | load
16.4 |  | FN013A | FN013A | System - Y Normalize 013a | FN013A - | 6 | 1 | False | 2 | X/16 | row |  |  | 0X1E14 | False | 2 | X/128 | deg F
16.4 |  | FN014 | FN014 | System - X Normalize 014 | FN014 - | 7 | 1 | False | 2 | X/16 | column |  |  | 0X1948 | True | 2 | X/0.5 | deg F
16.4 |  | FN015 | FN015 | System - Y Normalize 015 | FN015 - | 6 | 1 | False | 2 | X/16 | row |  |  | 0X1964 | False | 2 | X/128*14.64 | A/F ratio
16.4 |  | FN016 | FN016 | System - X Normalize 016 | FN016 - | 7 | 2 | False | 2 | X/256 | column |  |  | 0X1FB0 | False | 2 | X/4 | rpm
16.4 |  | FN017 | FN017 | System - X Normalize 017 | FN017 - | 7 | 1 | False | 2 | X/16 | column |  |  | 0X1FCC | False | 2 | X/0.015625 | rpm
16.4 |  | FN017C | FN017C | System - X Normalize 017c | FN017C - | 7 | 1 | False | 2 | X/16 | column |  |  | 0X1E20 | False | 2 | X/0.015625 | rpm
16.4 |  | FN018 | FN018 | System - Y Normalize 018 | FN018 - | 7 | 1 | False | 2 | X/16 | row |  |  | 0X214 | False | 2 | X | secs
16.4 |  | FN021 | FN021 | System - Y Normalize 021 | FN021 - | 8 | 2 | False | 2 | X/256 | row |  |  | 0X222 | False | 2 | X/32768 | load
16.4 |  | FN022B | FN022B | System - X Normalize 022b | FN022B - | 6 | 1 | False | 2 | X/16 | column |  |  | 0X242 | True | 2 | X/0.5 | deg F
16.4 |  | FN022C | FN022C | System - X Normalize 022c | FN022C - | 6 | 1 | False | 2 | X/16 | column |  |  | 0XBCE | True | 2 | X/0.5 | deg F
16.4 |  | FN022V | FN022V | System - X Normalize 022v | FN022V - | 7 | 1 | False | 2 | X/16 | column |  |  | 0X7A2 | True | 2 | X/0.5 | deg F
16.4 |  | FN022Va | FN022Va | System - Y Normalize 022v | FN022V - | 7 | 1 | False | 2 | X/16 | row |  |  | 0X7A2 | True | 2 | X/0.5 | deg F
16.4 |  | FN023 | FN023 | System - X Normalize 023 | FN023 - | 10 | 2 | False | 2 | X/256 | column |  |  | 0X1226 | False | 2 | X | no. of pips
16.4 |  | FN024 | FN024 | System - Y Normalize 024 | FN024 - | 8 | 2 | False | 2 | X/256 | row |  |  | 0X124E | True | 2 | X/0.5 | deg F
16.4 |  | FN033A | FN033A | System - X Normalize 033a | FN033A - | 6 | 1 | False | 2 | X/16 | column |  |  | 0X1E2E | True | 2 | X/0.5 | rpm
16.4 |  | FN034A | FN034A | System - Y Normalize 034a | FN034A - | 7 | 2 | False | 2 | X/256 | row |  |  | 0X3172 | False | 2 | X/327.68 | load
2.3 |  | FN035 | FN035 | Air - Peak Load At Sea Level | FN035 - | 7 | 2 | False | 2 | X/32768 | rpm |  |  | 0X766 | False | 2 | X/4 | load
2.4 |  | FN036I | FN036I | Air - MAF Transfer Function | FN036I - | 30 | 2 | False | 2 | X/0.000005333*3600/2.204623/(2^31) | kg/hr |  |  | 0XA4 | False | 2 | X/64/(1024/5) | volts
16.4 |  | FN039 | FN039 | System - X Normalize 039 | FN039 - | 8 | 2 | False | 2 | X/256 | column |  |  | 0XB62 | False | 2 | X/4 | rpm
16.4 |  | FN039E | FN039E | System - X Normalize 039e | FN039E - | 10 | 2 | False | 2 | X/256 | column |  |  | 0XFBA | False | 2 | X/4 | rpm
2.5 |  | FN052N | FN052N | Air - Slope MAP vs Air Charge | FN052N - | 8 | 2 | False | 2 | X/0.003906 | in Hg |  |  | 0X804 | False | 2 | X/4 | rpm
16.4 |  | FN067 | FN067 | System - X Normalize 067 | FN067 - | 8 | 2 | False | 2 | X/256 | column |  |  | 0X2EDE | False | 2 | X/12800 | volts
16.4 |  | FN070 | FN070 | System - X Normalize 070 | FN070 - | 7 | 2 | False | 2 | X/256 | column |  |  | 0X24E | False | 2 | X/4 | rpm
16.4 |  | FN070B | FN070B | System - X Normalize 070b | FN070B - | 6 | 2 | False | 2 | X/256 | column |  |  | 0X97C | False | 2 | X/4 | rpm
16.4 |  | FN070C | FN070C | System - X Normalize 070c | FN070C - | 7 | 2 | False | 2 | X/256 | column |  |  | 0X31F6 | False | 2 | X/4 | rpm
16.4 |  | FN071 | FN071 | System - Y Normalize 071 | FN071 - | 7 | 2 | False | 2 | X/256 | row |  |  | 0X26A | False | 2 | X/327.68 | load
16.4 |  | FN071L | FN071L | System - Y Normalize 071l | FN071L - | 8 | 2 | False | 2 | X/256 | row |  |  | 0XBDA | False | 2 | X/327.68 | load
16.4 |  | FN072A | FN072A | System - Y Normalize 072a | FN072A - | 7 | 2 | False | 2 | X/16 | row |  |  | 0X286 | False | 2 | X/327.68 | load
16.4 |  | FN072B | FN072B | System - Y Normalize 072b | FN072B - | 6 | 2 | False | 2 | X/256 | row |  |  | 0X994 | False | 2 | X/327.68 | load
16.4 |  | FN114A | FN114A | System - Y Normalize 114a | FN114A - | 6 | 2 | False | 2 | X/256 | row |  |  | 0X2EC6 | False | 2 | X/2 | mph
16.4 |  | FN114B | FN114B | System - Y Normalize 114b | FN114B - | 7 | 2 | False | 2 | X/256 | row |  |  | 0X2EAA | False | 2 | X/2 | mph
16.4 |  | FN114C | FN114C | System - Y Normalize 114c | FN114C - | 7 | 2 | False | 2 | X/256 | row |  |  | 0X2E8E | False | 2 | X/2 | mph
20.61 |  | FN12S | FN12S | Trans - Shift Schedule 12 | FN12S - | 10 | 1 | False | 2 | X/2 | mph |  |  | 0X2A1A | False | 2 | X/4 | TP
14.3 |  | FN143A | FN143A | Spark - Retard Inc vs RPM | FN143A - | 6 | 1 | False | 2 | X/4 | deg adv |  |  | 0X1DE4 | False | 2 | X/0.031250 | rpm
9 |  | FN145A | FN145A | Knock - Variable Knock Threshold Window | FN145A - | 5 | 1 | False | 2 | X/256 | rpm |  |  | 0X1DF0 | False | 2 | X/0.031250 | pip%
20.61 |  | FN21S | FN21S | Trans - Shift Schedule 21 | FN21S - | 10 | 1 | False | 2 | X/2 | mph |  |  | 0X2AF2 | False | 2 | X/4 | TP
20.61 |  | FN23S | FN23S | Trans - Shift Schedule 23 | FN23S - | 10 | 1 | False | 2 | X/2 | mph |  |  | 0X2A72 | False | 2 | X/4 | TP
20.61 |  | FN2LS | FN2LS | Trans - Converter Lock 2nd | FN2LS - | 10 | 1 | False | 2 | X/2 | mph |  |  | 0X2D26 | False | 2 | X/4 | TP
20.61 |  | FN2US | FN2US | Trans - Converter Unlock 2nd | FN2US - | 10 | 1 | False | 2 | X/2 | mph |  |  | 0X2DDA | False | 2 | X/4 | TP
7 |  | FN300 | FN300 | Fuel - Multiplier ACT | FN300 - | 6 | 1 | False | 2 | X/64 | multiplier |  |  | 0X9AC | True | 2 | X/0.5 | deg F
7 |  | FN303 | FN303 | Fuel - Multiplier WOT | FN303 - | 8 | 2 | False | 2 | X/128 | multiplier |  |  | 0X9D0 | False | 2 | X/4 | rpm
7 |  | FN308 | FN308 | Fuel - Multiplier Sea Level | FN308 - | 7 | 2 | False | 2 | X/128 | multiplier |  |  | 0X9F0 | False | 2 | X/4 | rpm
7 |  | FN309 | FN309 | Fuel - Multiplier BP | FN309 - | 7 | 2 | False | 2 | X/128 | multiplier |  |  | 0XA0C | False | 2 | X/4 | rpm
11 |  | FN315 | FN315 | HEGO - Bias Multipier | FN315 - | 6 | 1 | False | 2 | X/128 | multiplier |  |  | 0XB82 | False | 2 | X/2 | mph
7 |  | FN325 | FN325 | Fuel - Multiplier ECT | FN325 - | 7 | 1 | False | 2 | X/128 | multiplier |  |  | 0XA28 | True | 2 | X/0.5 | deg F
20.61 |  | FN32S | FN32S | Trans - Shift Schedule 32 | FN32S - | 10 | 1 | False | 2 | X/2 | mph |  |  | 0X2B1A | False | 2 | X/4 | TP
7.7 |  | FN337 | FN337 | Fuel - Open Loop Load | FN337 - | 7 | 2 | False | 2 | X/327.68 | load |  |  | 0X944 | False | 2 | X/4 | rpm
7.51 |  | FN348A | FN348A | Fuel - Crank PW Multiply ECT | FN348A - | 11 | 2 | False | 2 | X/65536 | multiplier |  |  | 0X8A0 | True | 2 | X/0.5 | deg F
7.51 |  | FN348BP | FN348BP | Fuel - Crank PW Multiply BP | FN348BP - | 6 | 1 | False | 2 | X/64 | multiplier |  |  | 0X8CC | False | 2 | X/8 | in Hg
20.61 |  | FN34S | FN34S | Trans - Shift Schedule 34 | FN34S - | 10 | 1 | False | 2 | X/2 | mph |  |  | 0X2ACA | False | 2 | X/4 | TP
7.51 |  | FN367 | FN367 | Fuel - Injector Comp Batt Volt | FN367 - | 12 | 1 | False | 2 | X/32 | multiplier |  |  | 0XE44 | False | 2 | X/16 | volts
20.61 |  | FN3LS | FN3LS | Trans - Converter Lock 3rd | FN3LS - | 10 | 1 | False | 2 | X/2 | mph |  |  | 0X2D3A | False | 2 | X/4 | TP
20.61 |  | FN3US | FN3US | Trans - Converter Unlock 3rd | FN3US - | 10 | 1 | False | 2 | X/2 | mph |  |  | 0X2DEE | False | 2 | X/4 | TP
20.61 |  | FN43S | FN43S | Trans - Shift Schedule 43 | FN43S - | 10 | 1 | False | 2 | X/2 | mph |  |  | 0X2B42 | False | 2 | X/4 | TP
20.61 |  | FN4LS | FN4LS | Trans - Converter Lock 4th | FN4LS - | 10 | 1 | False | 2 | X/2 | mph |  |  | 0X2D4E | False | 2 | X/4 | TP
20.61 |  | FN4US | FN4US | Trans - Converter Unlock 4th | FN4US - | 10 | 1 | False | 2 | X/2 | mph |  |  | 0X2E02 | False | 2 | X/4 | TP
2 |  | FN503 | FN503 | Air - IMRC Opening Rpm | FN503 - | 7 | 2 | False | 2 | X/12800 | volts |  |  | 0X588 | False | 2 | X/4 | rpm
20.5 |  | FN616F | FN616F | Trans - Low Speed Line Pressure | FN616F - | 8 | 1 | False | 2 | X/2 | psi |  |  | 0X30EA | False | 2 | X/4 | TP
14.1 |  | FN711 | FN711 | Spark - Base Adder EGR | FN711 - | 5 | 1 | False | 2 | X/32 | deg adv |  |  | 0X1998 | False | 2 | X/128 | load
14 |  | FN712 | FN712 | Spark - Barometric Pressure Bias | FN712 - | 5 | 1 | False | 2 | X/256 | multiplier |  |  | 0X19A2 | False | 2 | X/8 | in Hg
14.1 |  | FN721 | FN721 | Spark - Borderline Adder EGR | FN721 - | 6 | 1 | False | 2 | X/32 | deg adv |  |  | 0X1B2F | False | 2 | X/128 | load
14 |  | FN723 | FN723 | Spark - Borderline Lugging Timer | FN723 - | 7 | 1 | True | 2 | X/64 | deg adv |  |  | 0X1B43 | False | 2 | X/8 | secs
14.3 |  | FN724A | FN724A | Spark - Retard For ECT | FN724A - | 7 | 1 | True | 2 | X/0.5 | deg adv |  |  | 0X1B51 | True | 2 | X/0.5 | deg F
14.3 |  | FN725A | FN725A | Spark - Retard For ACT | FN725A - | 7 | 1 | True | 2 | X/0.5 | deg adv |  |  | 0X1B5F | True | 2 | X/0.5 | deg F
14.3 |  | FN726 | FN726 | Spark - Octane Plug Retard | FN726 - | 5 | 2 | True | 2 | X/128 | deg adv |  |  | 0X1C48 | False | 2 | X/4 | rpm
8.1 |  | FN879 | FN879 | Idle - Dashpot Decay Rate | FN879 - | 7 | 2 | False | 2 | X/4096 | lb/min |  |  | 0X1528 | False | 2 | X/4096 | secs
14 |  | FNMISECT | FNMISECT | Spark - Misfire Time From ECT | FNMISECT - | 8 | 2 | False | 2 | X | secs |  |  | 0X37B8 | True | 2 | X/0.5 | none
7.7 |  | FNWRMENG | FNWRMENG | Fuel - Time In Run For Closed Loop | FNWRMENG - | 6 | 2 | False | 2 | X/8 | secs |  |  | 0X36C6 | True | 2 | X/0.5 | deg F
16.4 |  | FNX12T | FNX12T | System - X Normalize X12t | FNX12T - | 11 | 1 | False | 2 | X/32 | column |  |  | 0X35C3 | False | 2 | X/4 | TP
16.4 |  | FNX12V | FNX12V | System - Y Normalize X12v | FNX12V - | 11 | 1 | False | 2 | X/32 | row |  |  | 0X353F | False | 2 | X/2 | mph
16.4 |  | FNX21T | FNX21T | System - X Normalize X21t | FNX21T - | 11 | 1 | False | 2 | X/32 | column |  |  | 0X35AD | False | 2 | X/4 | TP
16.4 |  | FNX21V | FNX21V | System - Y Normalize X21v | FNX21V - | 11 | 1 | False | 2 | X/32 | row |  |  | 0X3529 | False | 2 | X/2 | mph
16.4 |  | FNX23T | FNX23T | System - X Normalize X23t | FNX23T - | 11 | 1 | False | 2 | X/32 | column |  |  | 0X35EF | False | 2 | X/4 | TP
16.4 |  | FNX23V | FNX23V | System - Y Normalize X23v | FNX23V - | 11 | 1 | False | 2 | X/32 | row |  |  | 0X356B | False | 2 | X/2 | mph
16.4 |  | FNX32T | FNX32T | System - X Normalize X32t | FNX32T - | 11 | 1 | False | 2 | X/32 | column |  |  | 0X35D9 | False | 2 | X/4 | TP
16.4 |  | FNX32V | FNX32V | System - Y Normalize X32v | FNX32V - | 11 | 1 | False | 2 | X/32 | row |  |  | 0X3555 | False | 2 | X/2 | mph
16.4 |  | FNX34T | FNX34T | System - X Normalize X34t | FNX34T - | 11 | 1 | False | 2 | X/32 | column |  |  | 0X361B | False | 2 | X/4 | TP
16.4 |  | FNX34V | FNX34V | System - Y Normalize X34v | FNX34V - | 11 | 1 | False | 2 | X/32 | row |  |  | 0X3597 | False | 2 | X/2 | mph
16.4 |  | FNX43T | FNX43T | System - X Normalize X43t | FNX43T - | 11 | 1 | False | 2 | X/32 | column |  |  | 0X3605 | False | 2 | X/4 | TP
16.4 |  | FNX43V | FNX43V | System - Y Normalize X43v | FNX43V - | 11 | 1 | False | 2 | X/32 | row |  |  | 0X3581 | False | 2 | X/2 | mph

## Tables
Level | Level2 | KEY | PID | Title | Comments | Address | Bytes | Signed | DecimalPl | Rows | Cols | YLabelLink | YUnits | YLabels | XLabelLink | XUnits | XLabels | ZUnits | ZEquation | Min | Max | ParentPID | ParentVal
2.1 |  | FN908B | FN908B | Air - EGR Base Rate Altitude | FN908B - | 0X231A | 1 | False | 2 | 8 | 10 | FN071 | load |  | FN070 | rpm |  |  | X/4
2.1 |  | FN908A | FN908A | Air - EGR Base Rate Sea Level | FN908A - | 0X22CA | 1 | False | 2 | 8 | 10 | FN071 | load |  | FN070 | rpm |  |  | X/4
2 |  | FN1052 | FN1052 | Air - VE Correction Manifold Fill | FN1052 - | 0X854 | 1 | False | 2 | 8 | 8 | FN022V | deg F |  | FN022V | deg F |  |  | X/128
7.51 |  | FN1350 | FN1350 | Fuel - Crank Pulsewidth | FN1350 - | 0X12B9 | 1 | False | 2 | 5 | 5 | FN024 | deg F |  | FN023 | no. of pips |  |  | X/64
7.9 |  | FN1321 | FN1321 | Fuel - Equilibrium Intake Surf | FN1321 - | 0XC3A | 1 | False | 2 | 8 | 10 | FN071L | load |  | FN022C | deg F |  |  | X/4096
7.7 |  | FN1360 | FN1360 | Fuel - Fuel Stabilised Table | FN1360 - Used when WARM_HEGO_FLAG and ECT_STABLE_FLAG = 1 | 0XA72 | 1 | False | 2 | 8 | 10 | FN072B | load |  | FN070B | rpm |  | A/F ratio | X/128 *14.64
7 |  | FN1362 | FN1362 | Fuel - Fuel Base Table | FN1362 - Used if either WARM_HEGO_FLAG or ECT_STABLE_FLAG = 0 | 0XB12 | 1 | False | 2 | 8 | 10 | FN072A | load |  | FN022B | deg F |  | A/F ratio | X/128 *14.64
7 |  | FN1361_H_RES | FN1361_H_RES | Fuel - Fuel Startup Table | FN1361_H_RES - Value subtracted from 'Fuel Base Table' (aka FN1362) for warm up enrichment. | 0XAC2 | 1 | False | 2 | 8 | 10 | FN018 | secs |  | FN022B | deg F |  | A/F ratio | X/128
7.9 |  | FN1322AL | FN1322AL | Fuel - Transient Accel | FN1322AL - | 0XC8A | 1 | False | 2 | 8 | 10 | FN071L | load |  | FN022C | deg F |  |  | X/32
11 |  | FN1353E | FN1353E | HEGO - Bias | FN1353E - | 0XFE2 | 1 | True | 2 | 8 | 10 | FN021 | load |  | FN039E | rpm |  |  | X/8192
11 |  | FN1353EB2 | FN1353EB2 | HEGO - Bias Bank2 | FN1353EB2 - | 0X1032 | 1 | True | 2 | 8 | 10 | FN021 | load |  | FN039E | rpm |  |  | X/8192
11 |  | FN1351 | FN1351 | HEGO - Delay | FN1351 - | 0XB8E | 1 | False | 2 | 8 | 4 | FN021 | load |  | FN039 | rpm |  |  | X/4
11 |  | FN1352 | FN1352 | HEGO - Peak To Peak Amplitude | FN1352 - | 0XBAE | 1 | False | 2 | 8 | 4 | FN021 | load |  | FN039 | rpm |  |  | X/512
9 |  | FN1135 | FN1135 | Knock - Advance Limit | FN1135 - | 0X1EAA | 1 | False | 2 | 8 | 10 | FN071 | load |  | FN070 | rpm |  |  | X/4
9 |  | FN1132 | FN1132 | Knock - Retard Adder | FN1132 - | 0X1E56 | 1 | True | 2 | 6 | 6 | FN013A | load |  | FN033A | deg F |  |  | X/4
14 |  | FN2110 | FN2110 | Spark - Altitude | FN2110 - | 0X1A0F | 1 | True | 2 | 9 | 11 | FN012 | load |  | FN016 | rpm |  |  | X/2
14 |  | FN2100 | FN2100 | Spark - Base | FN2100 - | 0X19AC | 1 | True | 2 | 9 | 11 | FN012 | load |  | FN016 | rpm |  |  | X/2
14.1 |  | FN2140 | FN2140 | Spark - Base Add AFR | FN2140 - | 0X1B11 | 1 | True | 2 | 5 | 6 | FN015 | A/F ratio |  | FN017 | rpm |  |  | X/4
14.3 |  | FN2120 | FN2120 | Spark - Base Retard ECT | FN2120 - | 0X1AD5 | 1 | True | 2 | 5 | 6 | FN013 | load |  | FN014 | deg F |  |  | X/4
14.1 |  | FN2240 | FN2240 | Spark - Bdln Add AFR | FN2240 - | 0X1C0C | 1 | True | 2 | 5 | 6 | FN015 | A/F ratio |  | FN017 | rpm |  |  | X/4
14.3 |  | FN2230 | FN2230 | Spark - Bdln Retard ACT Multi | FN2230 - | 0X1BEE | 1 | False | 2 | 5 | 6 | FN013 | load |  | FN017 | rpm |  |  | X/512
14.3 |  | FN2220 | FN2220 | Spark - Bdln Retard ECT Multi | FN2220 - | 0X1BD0 | 1 | False | 2 | 5 | 6 | FN013 | load |  | FN017 | rpm |  |  | X/512
14 |  | FN2200 | FN2200 | Spark - Bdln Table | FN2200 - | 0X1B6D | 1 | True | 2 | 9 | 11 | FN012 | load |  | FN016 | rpm |  |  | X/2
14 |  | FN2250 | FN2250 | Spark - Bdln Temp Load Increase | FN2250 - | 0X1C2A | 1 | False | 2 | 5 | 6 | FN013 | load |  | FN017 | rpm |  |  | X/4
14.1 |  | FN2160A | FN2160A | Spark - IMRC Spark Add Base | FN2160A - | 0X1CB6 | 1 | False | 2 | 5 | 6 | FN013 | load |  | FN011 | rpm |  |  | X/4
14.1 |  | FN2260A | FN2260A | Spark - IMRC Spark Add Bdrline | FN2260A - | 0X1CD4 | 1 | False | 2 | 5 | 6 | FN013 | load |  | FN011 | rpm |  |  | X/4
14.1 |  | FN2360A | FN2360A | Spark - IMRC Spark Add MBT | FN2360A - | 0X1CF2 | 1 | False | 2 | 5 | 6 | FN013 | load |  | FN011 | rpm |  |  | X/4
14.3 |  | FN1134 | FN1134 | Spark - Kncksen Retard | FN1134 - | 0X1E7A | 1 | True | 2 | 6 | 8 | FN013A | load |  | FN017C | rpm |  |  | X/4
14 |  | FN2300 | FN2300 | Spark - MBT | FN2300 - | 0X1C74 | 1 | False | 2 | 6 | 6 | FN034A | load |  | FN070C | rpm |  |  | X/4
14 |  | FN2320 | FN2320 | Spark - MBT ECT Comp | FN2320 - | 0X1C98 | 1 | True | 2 | 5 | 6 | FN013 | load |  | FN014 | deg F |  |  | X/8
14 |  | FNMAXMISPCT | FNMAXMISPCT | Spark - Misfire Max Percent | FNMAXMISPCT - | 0X30B | 1 | False | 2 | 6 | 6 | FN034A | load |  | FN070C | rpm |  |  | X/256
14 |  | FN2020 | FN2020 | Spark - Osc Reserve 2020 | FN2020 - | 0X2060 | 1 | True | 2 | 5 | 6 | FN013 | load |  | FN017 | rpm |  |  | X/4
14 |  | FN2290 | FN2290 | Spark - Retard Tip In | FN2290 - | 0X1F5F | 1 | True | 2 | 5 | 6 | FN013 | load |  | FN017 | rpm |  |  | X/4
20.31 |  | FN2SSLP | FN2SSLP | Trans - Torque Converter Slip 2nd | FN2SSLP - | 0X2F0E | 1 | False | 2 | 7 | 7 | FN114A | mph |  | FN067 | TP |  |  | X/0.25
20.31 |  | FN3SSLP | FN3SSLP | Trans - Torque Converter Slip 3rd | FN3SSLP - | 0X2F3F | 1 | False | 2 | 7 | 7 | FN114B | mph |  | FN067 | TP |  |  | X/0.25
20.31 |  | FN4SSLP | FN4SSLP | Trans - Torque Converter Slip 4th | FN4SSLP - | 0X2F70 | 1 | False | 2 | 7 | 7 | FN114C | mph |  | FN067 | TP |  |  | X/0.25
20.31 |  | FN1615A | FN1615A | Trans - Torque Table | FN1615A - | 0X3225 | 1 | False | 2 | 6 | 6 | FN034A | load |  | FN070C | rpm |  |  | X/0.5
20.5 |  | FN12DYTX_VS | FN12DYTX_VS | Trans - TV Pressure 12 | FN12DYTX_VS - TP is relative to closed throttle TP | 0X3335 | 1 | True | 2 | 9 | 9 | FNX12V | mph |  | FNX12T | TP |  |  | X/1
20.5 |  | FN21DYTX_VS | FN21DYTX_VS | Trans - TV Pressure 21 | FN12DYTX_VS - TP is relative to closed throttle TP | 0X32D1 | 1 | True | 2 | 9 | 9 | FNX21V | mph |  | FNX21T | TP |  |  | X/1
20.5 |  | FN23DYTX_VS | FN23DYTX_VS | Trans - TV Pressure 23 | FN12DYTX_VS - TP is relative to closed throttle TP | 0X33FD | 1 | True | 2 | 9 | 9 | FNX23V | mph |  | FNX23T | TP |  |  | X/1
20.5 |  | FN32DYTX_VS | FN32DYTX_VS | Trans - TV Pressure 32 | FN12DYTX_VS - TP is relative to closed throttle TP | 0X3399 | 1 | True | 2 | 9 | 9 | FNX32V | mph |  | FNX32T | TP |  |  | X/1
20.5 |  | FN34DYTX_VS | FN34DYTX_VS | Trans - TV Pressure 34 | FN12DYTX_VS - TP is relative to closed throttle TP | 0X34C5 | 1 | True | 2 | 9 | 9 | FNX34V | mph |  | FNX34T | TP |  |  | X/1
20.5 |  | FN43DYTX_VS | FN43DYTX_VS | Trans - TV Pressure 43 | FN12DYTX_VS - TP is relative to closed throttle TP | 0X3461 | 1 | True | 2 | 9 | 9 | FNX43V | mph |  | FNX43T | TP |  |  | X/1

## Levels
Level | Value
Air | 2
Air - EGR | 2.1
Air - IMRC | 2.2
Air - Load | 2.3
Air - MAF | 2.4
Air - MAP / BAP | 2.5
Axle | 3
Fan | 4
Fuel | 7
Fuel - Accelerator Pump | 7.1
Fuel - Adaptive Learning | 7.2
Fuel - Coasting Shut Off | 7.3
Fuel - Crank | 7.4
Fuel - Injector | 7.51
Fuel - Injector Timing | 7.52
Fuel - Lean Cruise | 7.6
Fuel - Open/Closed Loop | 7.7
Fuel - Pump | 7.8
Fuel - Pump Returnless | 7.81
Fuel - Pump Two Speed | 7.82
Fuel - Transient | 7.9
Idle | 8
Idle - Dashpot | 8.1
Idle - ISC | 8.2
Knock Sensor | 9
Misc | 10
O2 / HEGO | 11
O2 Sensor | 11.1
O2 Sensor (Rear) | 11.2
RPM | 12
RPM - Rev / Speed Limiter | 12.1
Security | 13
Spark | 14
Spark - Adder | 14.1
Spark - Multiplier | 14.2
Spark - Subtractor | 14.3
Speed | 15
System | 16
System - Error Codes | 16.3
System - Hardware Enable | 16.1
System - Scaling | 16.4
System - Tests | 16.2
Temp | 17
Temp - Ambient | 17.1
Temp - Exhaust | 17.2
Temp - Oil Temp Limit | 17.3
TPS | 19
Trans | 20
Trans - Dashpot | 20.1
Trans - Engagement | 20.2
Trans - Gear Ratio (Auto) | 20.31
Trans - Gear Ratio (Manual) | 20.32
Trans - Gear Timing | 20.33
Trans - Manual Shifts | 20.4
Trans - Pressure | 20.5
Trans - TC Lock Schedule | 20.61
Trans - TC Lock Up Rate | 20.62
Trans - TC Misc Stuff | 20.63
Trans - Torque Limit / Reduction | 20.7
Variable Cam | 25

## PayLoad
Level | TAG | Description | Address | Bytes | Signed | Equation | Digits | Units | Bit0 | Bit1 | Bit2 | Bit3 | Bit4 | Bit5 | Bit6 | Bit7
17 | ACT | Air Charge Temperature | 0x007A | 1 | True | X*2 | 0 | deg F
2.5 | BP | Barometric Pressure | 0x0855 | 1 | False | X/8 | 2 | in Hg
16 | VBAT | Battery Voltage | 0x1088 | 1 | False | X/16 | 3 | volts
17 | ECT | Engine Coolant Temperature | 0x0079 | 1 | True | X*2 | 0 | deg F
11 | VEGO11 | HEGO DS Front | 0x01AA | 2 | False | X/1024 | 3 | volts
11 | VEGO21 | HEGO PS Front | 0x01B2 | 2 | False | X/1024 | 3 | volts
7.51 | FUELPW1 | Injector PW - DS | 0x1326 | 2 | False | X*2*0.005333 | 0 | mSecs
7.51 | FUELPW2 | Injector PW - PS | 0x1328 | 2 | False | X*2*0.005333 | 0 | mSecs
7.2 | KAMRF1 | Adaptive Fuel Correction - DS | 0x0844 | 2 | False | X/256 | 2 | %
7.2 | KAMRF2 | Adaptive Fuel Correction - PS | 0x0846 | 2 | False | X/256 | 2 | %
7 | LAMBSE1 | Desired A/F Ratio - DS | 0x1322 | 2 | False | X/32768*14.64 | 2 | A/F ratio
7 | LAMBSE2 | Desired A/F Ratio - PS | 0x1324 | 2 | False | X/32768*14.64 | 2 | A/F ratio
2.3 | LOAD | Load | 0x135A | 2 | False | X/327.68 | 2 | %
2.3 | PERLOAD | Load% | 0x135C | 2 | False | X/327.68 | 2 | %
2.4 | MAF | MAF kg/hr | 0x1358 | 2 | False | X/0.000005333*3600/2.204623/(2^31) | 2 | kg/hr
2.4 | MAFV | MAF voltage | 0x01C8 | 2 | False | X/12800 | 3 | volts
12 | N | RPM | 0x0182 | 2 | False | X/4 | 2 | rpm
12 | N_BYTE | RPM low resolution | 0x1089 | 1 | False | X*16 | 0 | rpm
14 | SAFTOT | Spark Advance | 0x138A | 2 | True | X/4 | 2 | deg adv
19 | TP | Throttle Position Sensor | 0x0180 | 2 | False | X/12800 | 3 | volts
19 | APT | Throttle Status | 0x00D2 | 1 | True | X | 0 | state
15 | VSBAR | Vehicle Speed MPH | 0x1205 | 1 | False | X/2 | 1 | mph
16 | FLAG_1 | Fan Status | 0x0098 | 1 | False | B | 0 | flag | FLAG_1_B0 | FLAG_1_B1 | FLAG_1_B2 | FLAG_1_B3 | LSF_FLG | FLAG_1_B5 | FLAG_1_B6 | HSF_FLG
16 | FLAG_2 | Loop State | 0x009C | 1 | False | B | 0 | flag | FLAG_2_B0 | FLAG_2_B1 | FLAG_2_B2 | FLAG_2_B3 | OLFLG | FLAG_2_B5 | FLAG_2_B6 | FLAG_2_B7
16 | IIVPWR | Vehicle Power | 0x019C | 2 | False | X/12800 | 3 | volts
16 | ATMR1 | Time Since Start | 0x007C | 1 | False | X | 0 | secs
16 | BG_TMR | Background Loop Timer | 0x1076 | 2 | False | X/1024 | 3 | secs
16 | STACK | Background Loop Timer | 0x0020 | 2 | False | X | 3 | secs
16 | CPU | Background Loop Timer | 0x0006 | 2 | False | X | 3 | secs

## TwEECer
ADDRESS | DATA | Parameter | Value
0x8FE6D | 0xA1 | 32BytePayload | FALSE
0x8FE6E | 0xE0
0x8FE6F | 0xFF
0x8FE70 | 0x24
0x8FE71 | 0xA1
0x8FE72 | 0xC0
0x8FE73 | 0xFF
0x8FE74 | 0x28
0x8FE75 | 0x10
0x8FE76 | 0x08
0x8FE77 | 0xA2
0x8FE78 | 0x29
0x8FE79 | 0x2C
0x8FE7A | 0x88
0x8FE7B | 0x2C
0x8FE7C | 0x00
0x8FE7D | 0xDF
0x8FE7E | 0x13
0x8FE7F | 0xB2
0x8FE80 | 0x2D
0x8FE81 | 0x34
0x8FE82 | 0xB2
0x8FE83 | 0x2C
0x8FE84 | 0x35
0x8FE85 | 0x10
0x8FE86 | 0x08
0x8FE87 | 0xC6
0x8FE88 | 0x25
0x8FE89 | 0x34
0x8FE8A | 0x10
0x8FE8B | 0x08
0x8FE8C | 0xC6
0x8FE8D | 0x25
0x8FE8E | 0x35
0x8FE8F | 0x3F
0x8FE90 | 0x28
0x8FE91 | 0xE3
0x8FE92 | 0xF0
0x8FFC0 | 0000
0x8FFC1 | 0xFF
0x8FFC2 | 0xFF
0x8FFC3 | 0xFF
0x8FFC4 | 0xFF
0x8FFC5 | 0xFF
0x8FFC6 | 0xFF
0x8FFC7 | 0xFF
0x8FFC8 | 0xFF
0x8FFC9 | 0xFF
0x8FFCA | 0xFF
0x8FFCB | 0xFF
0x8FFCC | 0xFF
0x8FFCD | 0xFF
0x8FFCE | 0xFF
0x8FFCF | 0xFF
0x8FFD0 | 0xFF
0x8FFD1 | 0xFF
0x8FFD2 | 0xFF
0x8FFD3 | 0xFF
0x8FFD4 | 0xFF
0x8FFD5 | 0xFF
0x8FFD6 | 0xFF
0x8FFD7 | 0xFF
0x8FFD8 | 0xFF
0x8FFD9 | 0xFF
0x8FFDA | 0xFF
0x8FFDB | 0xFF
0x8FFDC | 0xFF
0x8FFDD | 0xFF
0x8FFDE | 0xFF
0x8FFDF | 0xFF
0x8FFE0 | 0x00
0x8FFE1 | 0x00
0x8FFF0 | 0xFF
0x8FFF1 | 0xFF
0x8FFF2 | 0xFF
0x8FFF3 | 0xFF
0x8FFF4 | 0xFF
0x8FFF5 | 0xFF
0x8FFF6 | 0xFF
0x8FFF7 | 0xFF
0x8FFF8 | 0xFF
0x8FFF9 | 0xFF
0x8FFFA | 0xFF
0x8FFFB | 0xFF
0x8FFFC | 0xFF
0x8FFFD | 0xFF
0x8FFFE | 0xFF
0x8FFFF | 0xFF

## QHorse
Address | Data | Parameter | Value
0x8FE97 | 0xEF | DatalogOffset | C000
0x8FE98 | 0xEB
0x8FE99 | 0x00
0x8FF85 | 0xA1
0x8FF86 | 0x06
0x8FF87 | 0xFE
0x8FF88 | 0x42
0x8FF89 | 0x8A
0x8FF8A | 0x42
0x8FF8B | 0x00
0x8FF8C | 0xDF
0x8FF8D | 0x13
0x8FF8E | 0xA2
0x8FF8F | 0x42
0x8FF90 | 0x46
0x8FF91 | 0xA2
0x8FF92 | 0x46
0x8FF93 | 0x44
0x8FF94 | 0x65
0x8FF95 | 0x00
0x8FF96 | 0xC0
0x8FF97 | 0x46
0x8FF98 | 0xC2
0x8FF99 | 0x46
0x8FF9A | 0x44
0x8FF9B | 0x65
0x8FF9C | 0x02
0x8FF9D | 0x00
0x8FF9E | 0x42
0x8FF9F | 0x27
0x8FFA0 | 0xE8
0x8FFA1 | 0x71
0x8FFA2 | 0xEF
0x8FFA3 | 0x91
0x8FFA4 | 0xF0
0x1FE06 | 0000
0x1FE07 | 0xFF
0x1FE08 | 0xFF
0x1FE09 | 0xFF
0x1FE0A | 0xFF
0x1FE0B | 0xFF
0x1FE0C | 0xFF
0x1FE0D | 0xFF
0x1FE0E | 0xFF
0x1FE0F | 0xFF
0x1FE10 | 0xFF
0x1FE11 | 0xFF
0x1FE12 | 0xFF
0x1FE13 | 0xFF
0x1FE14 | 0xFF
0x1FE15 | 0xFF
0x1FE16 | 0xFF
0x1FE17 | 0xFF
0x1FE18 | 0xFF
0x1FE19 | 0xFF
0x1FE1A | 0xFF
0x1FE1B | 0xFF
0x1FE1C | 0xFF
0x1FE1D | 0xFF
0x1FE1E | 0xFF
0x1FE1F | 0xFF
0x1FE20 | 0xFF
0x1FE21 | 0xFF
0x1FE22 | 0xFF
0x1FE23 | 0xFF
0x1FE24 | 0xFF
0x1FE25 | 0xFF
0x1FE26 | 0xFF
0x1FE27 | 0xFF
0x1FE28 | 0xFF
0x1FE29 | 0xFF
0x1FE2A | 0xFF
0x1FE2B | 0xFF
0x1FE2C | 0xFF
0x1FE2D | 0xFF
0x1FE2E | 0xFF
0x1FE2F | 0xFF
0x1FE30 | 0xFF
0x1FE31 | 0xFF
0x1FE32 | 0xFF
0x1FE33 | 0xFF
0x1FE34 | 0xFF
0x1FE35 | 0xFF
0x1FE36 | 0xFF
0x1FE37 | 0xFF
0x1FE38 | 0xFF
0x1FE39 | 0xFF
0x1FE3A | 0xFF
0x1FE3B | 0xFF
0x1FE3C | 0xFF
0x1FE3D | 0xFF
0x1FE3E | 0xFF
0x1FE3F | 0xFF
0x1FE40 | 0xFF
0x1FE41 | 0xFF
0x1FE42 | 0xFF
0x1FE43 | 0xFF
0x1FE44 | 0xFF
0x1FE45 | 0xFF
0x1FE46 | 0xFF
0x1FE47 | 0xFF
0x1FE48 | 0xFF
0x1FE49 | 0xFF
0x1FE4A | 0xFF
0x1FE4B | 0xFF
0x1FE4C | 0xFF
0x1FE4D | 0xFF
0x1FE4E | 0xFF
0x1FE4F | 0xFF
0x1FE50 | 0xFF
0x1FE51 | 0xFF
0x1FE52 | 0xFF

## Config
Parameter | Value
ChecksumStart8 | 2000
ChecksumEnd8 | FFFF
ChecksumStart1 | 2000
ChecksumEnd1 | FEFF
ChecksumStore | ROM_TO
Revision | 14
Owner Name
Owner Email
BankCount | 2
PCMType | EEC_112K

## Revision
Revision # | Comments
14 | Added level structure to the payloads
13 | Added BankCount to config tab and removed enumeration from SCAL0003, OBDII_MIL_SW, OBDII_TST_SW
12 | Updated the Tweecer patch code
11 | Updated the QH patch code
10 | Updated the QH patch code
9 | Updated the Checksum addresses
8c | Initial release for the Quarterhorse
14 | decipha added hego implementation and added missing address on low slope corrected addressing for sarchg and fixed equation

## Format Worksheets
hidden text
Click the 'Format Worksheets' button prior to saving your definition to ensure your is definition is Binary Editor compatible.
Note: this worksheet must always be the last (rightmost) worksheet in your definition for the macro to work.
Format Worksheets