## Scalars
Level | PID | KEY | Parameter | Units | Comments | Address | Bytes | Signed | DecimalPl | Equation | EnumName | EnumVal | Min | Max | ParentPID | ParentVal
17 | ECTMAX | ECTMAX | ECT Maximum Voltage | Volts | ECTMAX = ECT Maximum Voltage | 0xAC9C | 2 | FALSE | 2 | X/12800
17 | ECTMIN | ECTMIN | ECT Minimum Voltage | Volts | ECTMIN = ECT Minimum Voltage | 0xAC9A | 2 | FALSE | 2 | X/12800
7.2 | MAXADP | MAXADP | Fuel - Adaptive Control Maximum | Lambda | MAXADP = Maximum adaptive correction - LAMBDA | 0xAC60 | 1 | FALSE | 3 | (X/256)+0.5
7.2 | MINADP | MINADP | Fuel - Adaptive Control Minimum | Lambda | MINADP = Minimum adaptive correction - LAMBDA | 0xAC5F | 1 | FALSE | 3 | (X/256)+0.5
7.4 | NCNT | NCNT | Fuel - Cranking Mode Exit Min PIPs | no. | NCNT - Once the ECT sensor has been read 8 times this is the minimum number of PIPs that must occur once the rpm is greater than the 'Cranking Mode Exit Min RPM' (aka NRUN) parameter in order to exit cranking mode. | 0xAC34 | 1 | FALSE | 0 | X
7.4 | NRUN | NRUN | Fuel - Cranking Mode Exit RPM | RPM | NRUN - Once the ECT sensor has been read 8 times this is the minimum number of PIPs that must occur once the rpm is greater than the 'Cranking Mode Exit Min PIPs' (aka NCNT) parameter in order to exit cranking mode. | 0xAC3A | 2 | FALSE | 0 | X/4
7.4 | NSTALL | NSTALL | Fuel - Cranking Mode Re-enter RPM | RPM | NSTALL - If the rpm is less than this value then cranking mode is re-entered. | 0xAC3C | 2 | FALSE | 0 | X/4
7.51 | INJOUT | INJOUT | Fuel - Injector Outputs |  | INJOUT = Number of injectors fired by each output port. | 0x94A5 | 1 | FALSE | 0 | X
7.51 | NUMOUT | NUMOUT | Fuel - Injector Outputs |  | NUMOUT = Number of injector output ports. | 0x94A6 | 1 | FALSE | 0 | X
7.51 | AO | AO | Fuel - Injector Slope | lbs/hr | A0 = fuel delivery slope. A0 corrected = A0/(1 + HICOMP) = A0COR | 0x9464 | 2 | FALSE | 3 | X/582.535278
7.51 | MINPW | MINPW | Fuel - Minimum Pulsewidth | mSec | MINPW = Minimum pulsewidth clip value | 0x94A0 | 2 | FALSE | 3 | X/512
7 | NLMT | NLMT | Fuel - Rev Limit | RPM | NLMT | 0x94B2 | 2 | FALSE | 0 | X/4
12 | UNRPM | UNRPM | RPM - Underspeed RPM | RPM | UNRPM - The rpm below which the UNDERSPEED_FLAG is set. | 0xAC36 | 2 | FALSE | 0 | X/4
12 | UNRPMH | UNRPMH | RPM - Underspeed RPM Hysteresis | RPM | UNRPMH - The hysteresis value for 'Underspeed RPM' value. | 0xAC38 | 2 | FALSE | 0 | X/4
14 | SPKSWL | SPKSWL | Spark - Max PIP RPM | Clock Ticks | SPKSWL | 0x99BA | 2 | FALSE | 0 | X
14 | SPKSWH | SPKSWH | Spark - Min PIP RPM | Clock Ticks | SPKSWH | 0x99B8 | 2 | FALSE | 0 | X
14 | SPKLIM | SPKLIM | Spark - Spark Advance Limit | % | SPKLIM | 0x9C86 | 2 | FALSE | 4 | X/327.68
14 | TRSRPM | TRSRPM | Spark - Transient Spark Min RPM | RPM | TRSRPM - The minimum rpm required to enable the transient spark calculation. | 0x99BE | 2 | FALSE | 0 | X/4
14 | TRSRPH | TRSRPH | Spark - Transient Spark Min RPM Hysteresis | RPM | TRSRPH - Hysyteresis for the 'Transient Spark Min RPM' parameter. | 0x99C0 | 2 | FALSE | 0 | X/4
16.2 | VRLAM | VRLAM | System - A/F Ratio for Self Test | A/F Ratio | VRLAM | 0xAC7C | 2 | FALSE | 4 | X/32768*14.64
16.2 | LEQV | LEQV | System - A/F Ratio Lean Limit | A/F Ratio | LEQV - Desired A/F ratio is clipped to this limit during self test. | 0xAC72 | 2 | FALSE | 4 | X/32768*14.64
16.2 | REQV | REQV | System - A/F Ratio Rich Limit | A/F Ratio | REQV - Desired A/F ratio is clipped to this limit during self test. | 0xAC70 | 2 | FALSE | 4 | X/32768*14.64
16 | BASEMD | BASEMD | System - BASEMD Engine Displacement |  | BASEMD = 0.0234393 * Engine Displacement in Liters (lbm - deg R / in. Hg - rev). | 0x99CA | 2 | FALSE | 3 | X/243044
16 | ROM | ROM | System - Checksum | Integer | ROM - Do not edit. This is recalculated automatically when the bin is saved. When emulating, upload this new checksum to the emulator after saving the bin. | 0x000A | 2 | FALSE | 0 | X
16 | ROM1 | ROM1 | System - Checksum Base Address | Integer | ROM1 - Set to 0 | 0x5EE4 | 2 | FALSE | 0 | X
16 | ROM2 | ROM2 | System - Checksum End Address | Integer | ROM2 | 0x5EE6 | 2 | FALSE | 0 | X
16 | SARCHG | SARCHG | System - Engine Displacement (CID) | CID | SARCHG = Standard Aircharge = 4.4256E-05 * CID / of cylinders. | 0xA206 | 2 | FALSE | 2 | X*0.0535545
16.1 | IGN_TYPE | IGN_TYPE | System - Ignition Type | Switch | IGN_TYPE = Indicator of ignition type (0 = TFI, 1 = TFI_ICCD, 2 = LDR-DIS). | 0xAC4C | 1 | FALSE | 0 | X
16 | KSF | KSF | System - Keypower Scaling Factor | Multiplier | KSF - Used in the instantaneous battery voltage calculation. | 0x99CC | 2 | FALSE | 4 | X/8192
16 | ENGCYL | ENGCYL | System - PIPs per Rev | PIPs | ENGCYL - Number of PIPs per engine revolution. | 0x99B6 | 1 | FALSE | 0 | X/2
16.2 | VISCN | VISCN | System - Self Test Desired RPM | RPM | VISCN | 0xAC6E | 2 | FALSE | 0 | X*8
16 | VCAL | VCAL | System - Voltage Calibration Constant | Volts | VCAL - Used to calculate battery voltage. | 0x9466 | 2 | FALSE | 4 | X/4096
20 | TOTMAX | TOTMAX | TOT Maximum Voltage | Volts | TOTMAX = TOT Maximum Voltage | 0x99C6 | 2 | FALSE | 2 | X/12800
20 | TOTMIN | TOTMIN | TOT Minimum Voltage | Volts | TOTMIN = TOT Minimum Voltage | 0x99C4 | 2 | FALSE | 2 | X/12800
19 | DELTA | DELTA | TPS - Breakpoint Voltage For Part Throttle | Volts | DELTA -The relative throttle position at which PT mode occurs. If altered, adjust 'Dashpot TP' (aka DELHYS) and 'ISC RPM Control TP' (aka DELRAT) to suit. NB the relative throttle position is the actual throttle position value minus the closed throttle position value. | 0x99CE | 2 | FALSE | 4 | X/12800 |  |  | 0 | 5.12
19 | THBP2 | THBP2 | TPS - Breakpoint Voltage For WOT | Volts | THBP2 - The minimum relative throttle position to maintain at WOT mode. To enter WOT from Closed Loop (CL), TP voltage must exceed THBP2 + HYST2 + RATCH. Once at WOT, TP voltage must drop below THBP2 + RATCH to leave WOT mode. NOTE: Relative throttle position refers to actual TP voltage minus RATCH. RATCH is the lowest TP voltage witnessed by the EEC since the ignition key was turned ON. RATCH is reset each time the ignition is turned OFF. | 0x99D4 | 2 | FALSE | 4 | X/12800 |  |  | 0 | 5.12
19 | HYST2 | HYST2 | TPS - Hysteresis term to enter OL/WOT mode | Volts | HYST2 - TP voltage hysteresis for entering OL or WOT. This parameter affects the following scalars: TPS O/L Threshold (THBP5) TPS WOT Threshold (THBP2) To enter OL, TP voltage must exceed THBP5 + HYST2 + RATCH To enter WOT, TP voltage must exceed THBP2 + HYST2 + RATCH | 0x99D0 | 2 | FALSE | 4 | X/12800 |  |  | 0 | 5.12
19 | HYSTS | HYSTS | TPS - Part Throttle Threshold Hysteresis | Volts | HYSTS - Hysteresis for 'TPS PT Threshold' (aka DELTA) parameter. If altered, adjust 'Dashpot TP' (aka DELHYS) and 'ISC RPM Control TP' (aka DELRAT) to suit. | 0x99D2 | 2 | FALSE | 4 | X/12800 |  |  | 0 | 5.12
19 | TAPMAX | TAPMAX | TPS Maximum Voltage | Volts | TAPMAX = TPS Maximum Voltage | 0xAC92 | 2 | FALSE | 2 | X/12800
19 | TAPMIN | TAPMIN | TPS Minimum Voltage | Volts | TAPMIN = TPS Minimum Voltage | 0xAC94 | 2 | FALSE | 2 | X/12800
20 | TSTRAT | TSTRAT | Trans - Strategy | Switch | TSTRAT = Transmission Strategy Switch = 0 No Transmission Control = 1 SIL (Shift Indicator Light) = 2 A4LD with 3 -> 4 shift control and converter clutch control = 3 AXOD = 4 C6E4 (E4OD) = 5 A4LD-E = 6 FAX-4 = 7 AOD-E (AOD-I) = 8 4EAT = 9 CD4E | 0xAC48 | 1 | FALSE | 0 | X
20 | TRLOAD | TRLOAD | Trans - Type | Switch | TRLOAD = Transmission Type Switch | 0xAC49 | 1 | FALSE | 0 | X

## Functions
Level | PID | KEY | Title | Comments | Rows | Bytes | YSigned | YDigits | YEquation | YUnits | XAddress | XSigned | XDigits | XEquation | XUnits | XMin | XMax | YMin | YMax | ParentPID | ParentVal
10 | 0x9074 | 0x9074 | 0x9074 Scaling - Row vs ?? |  | 6 | 2 | FALSE | 0 | X/256 | Row | 0x9074 | FALSE | 2 | X
10 | 0x908C | 0x908C | 0x908C ECT vs ?? |  | 6 | 1 | FALSE | 2 | X |  | 0x908C | TRUE | 0 | X*2 | DegF
10 | 0x9098 | 0x9098 | 0x9098 |  | 5 | 2 | FALSE | 2 | X |  | 0x9098 | FALSE | 2 | X
10 | 0x9110 | 0x9110 | 0x9110 |  | 7 | 1 | FALSE | 2 | X |  | 0x9110 | FALSE | 2 | X
10 | 0x911E | 0x911E | 0x911E |  | 4 | 1 | FALSE | 2 | X |  | 0x911E | FALSE | 2 | X
10 | 0x9126 | 0x9126 | 0x9126 |  | 6 | 2 | FALSE | 2 | X |  | 0x9126 | FALSE | 2 | X
10 | 0x913E | 0x913E | 0x913E |  | 6 | 2 | FALSE | 2 | X |  | 0x913E | FALSE | 2 | X
10 | 0x9156 | 0x9156 | 0x9156 |  | 7 | 2 | FALSE | 2 | X |  | 0x9156 | FALSE | 2 | X
10 | 0x9172 | 0x9172 | 0x9172 |  | 7 | 1 | FALSE | 2 | X |  | 0x9172 | FALSE | 2 | X
10 | 0x9180 | 0x9180 | 0x9180 |  | 7 | 2 | FALSE | 2 | X |  | 0x9180 | FALSE | 2 | X
10 | 0x919C | 0x919C | 0x919C RPM vs ?? |  | 6 | 2 | FALSE | 2 | X |  | 0x919C | FALSE | 0 | X/4 | RPM
10 | 0x91B4 | 0x91B4 | 0x91B4 ACT vs ?? |  | 6 | 1 | FALSE | 2 | X |  | 0x91B4 | TRUE | 0 | X*2 | DegF
10 | 0x91C0 | 0x91C0 | 0x91C0 |  | 4 | 1 | FALSE | 2 | X |  | 0x91C0 | FALSE | 2 | X
10 | 0x91C8 | 0x91C8 | 0x91C8 |  | 6 | 1 | FALSE | 2 | X |  | 0x91C8 | FALSE | 2 | X
10 | 0x926E | 0x926E | 0x926E Scaling - Column vs ?? |  | 5 | 2 | FALSE | 0 | X/256 | Column | 0x926E | FALSE | 2 | X
10 | 0x9282 | 0x9282 | 0x9282 Scaling - ECT vs Column |  | 8 | 2 | FALSE | 0 | X/256 | Column | 0x9282 | TRUE | 0 | X/64 | DegF
10 | 0x932E | 0x932E | 0x932E Scaling - Row vs Load or VE? |  | 7 | 2 | FALSE | 0 | X/256 | Row | 0x932E | FALSE | 0 | X/128 | VE
10 | 0x9366 | 0x9366 | 0x9366 Scaling - Row vs ?? |  | 5 | 2 | FALSE | 0 | X/256 | Row | 0x9366 | FALSE | 2 | X
10 | 0x937A | 0x937A | 0x937A Scaling - Column vs ?? |  | 5 | 2 | FALSE | 0 | X/256 | Column | 0x937A | FALSE | 2 | X
10 | 0x93E6 | 0x93E6 | 0x93E6 Scaling - Row and Column vs ?? |  | 6 | 2 | FALSE | 0 | X/256 | BothRC | 0x93E6 | TRUE | 2 | X
10 | 0x93FE | 0x93FE | 0x93FE Scaling - Row vs ?? |  | 5 | 2 | FALSE | 0 | X/256 | Row | 0x93FE | FALSE | 2 | X
10 | 0x9412 | 0x9412 | 0x9412 Scaling - Column vs ?? |  | 5 | 2 | FALSE | 0 | X/256 | Column | 0x9412 | FALSE | 2 | X
10 | 0x951A | 0x951A | 0x951A ECT vs ?? |  | 8 | 1 | FALSE | 2 | X |  | 0x951A | TRUE | 0 | X*2 | DegF
10 | 0x952A | 0x952A | 0x952A ECT vs ?? |  | 9 | 1 | FALSE | 2 | X |  | 0x952A | TRUE | 0 | X*2 | DegF
10 | 0x953C | 0x953C | 0x953C |  | 6 | 2 | FALSE | 2 | X |  | 0x953C | FALSE | 2 | X
10 | 0x9554 | 0x9554 | 0x9554 |  | 6 | 2 | FALSE | 2 | X |  | 0x9554 | TRUE | 2 | X
10 | 0x956C | 0x956C | 0x956C |  | 6 | 1 | FALSE | 2 | X |  | 0x956C | TRUE | 2 | X
10 | 0x9578 | 0x9578 | 0x9578 |  | 5 | 2 | FALSE | 2 | X |  | 0x9578 | FALSE | 2 | X
10 | 0x9644 | 0x9644 | 0x9644 |  | 7 | 1 | FALSE | 2 | X |  | 0x9644 | FALSE | 2 | X
10 | 0x967C | 0x967C | 0x967C RPM vs ?? |  | 7 | 2 | FALSE | 2 | X |  | 0x967C | FALSE | 0 | X/4 | RPM
10 | 0x9698 | 0x9698 | 0x9698 RPM vs ?? |  | 9 | 2 | FALSE | 2 | X |  | 0x9698 | FALSE | 0 | X/4 | RPM
10 | 0x97AC | 0x97AC | 0x97AC |  | 7 | 1 | FALSE | 2 | X |  | 0x97AC | FALSE | 2 | X
10 | 0x98DA | 0x98DA | 0x98DA RPM vs ?? |  | 6 | 2 | FALSE | 2 | X |  | 0x98DA | FALSE | 0 | X/4 | RPM
10 | 0x98F2 | 0x98F2 | 0x98F2 RPM vs ?? |  | 6 | 2 | FALSE | 2 | X |  | 0x98F2 | FALSE | 0 | X/4 | RPM
10 | 0x9AA4 | 0x9AA4 | 0x9AA4 |  | 6 | 2 | FALSE | 2 | X |  | 0x9AA4 | FALSE | 2 | X
10 | 0x9AE9 | 0x9AE9 | 0x9AE9 |  | 6 | 1 | FALSE | 2 | X |  | 0x9AE9 | FALSE | 2 | X
10 | 0x9AF6 | 0x9AF6 | 0x9AF6 |  | 6 | 2 | FALSE | 2 | X |  | 0x9AF6 | FALSE | 2 | X
10 | 0x9B0E | 0x9B0E | 0x9B0E |  | 7 | 2 | FALSE | 2 | X |  | 0x9B0E | FALSE | 2 | X
10 | 0x9B84 | 0x9B84 | 0x9B84 |  | 4 | 2 | FALSE | 2 | X |  | 0x9B84 | FALSE | 2 | X
10 | 0x9B94 | 0x9B94 | 0x9B94 |  | 4 | 1 | FALSE | 2 | X |  | 0x9B94 | FALSE | 2 | X
10 | 0x9BBC | 0x9BBC | 0x9BBC |  | 8 | 2 | FALSE | 2 | X |  | 0x9BBC | TRUE | 2 | X
10 | 0x9BDC | 0x9BDC | 0x9BDC |  | 5 | 1 | FALSE | 2 | X |  | 0x9BDC | FALSE | 2 | X
10 | 0x9C2E | 0x9C2E | 0x9C2E |  | 7 | 1 | FALSE | 2 | X |  | 0x9C2E | FALSE | 2 | X
10 | 0x9C8B | 0x9C8B | 0x9C8B |  | 5 | 1 | FALSE | 2 | X |  | 0x9C8B | FALSE | 2 | X
10 | 0x9C95 | 0x9C95 | 0x9C95 |  | 5 | 1 | FALSE | 2 | X |  | 0x9C95 | FALSE | 2 | X
10 | 0x9CA0 | 0x9CA0 | 0x9CA0 |  | 6 | 2 | FALSE | 2 | X |  | 0x9CA0 | TRUE | 2 | X
10 | 0x9CF8 | 0x9CF8 | 0x9CF8 |  | 7 | 2 | FALSE | 2 | X |  | 0x9CF8 | FALSE | 2 | X
10 | 0x9D30 | 0x9D30 | 0x9D30 |  | 6 | 1 | FALSE | 2 | X |  | 0x9D30 | FALSE | 2 | X
10 | 0x9F6C | 0x9F6C | 0x9F6C |  | 11 | 2 | FALSE | 2 | X |  | 0x9F6C | FALSE | 2 | X
10 | 0x9FA6 | 0x9FA6 | 0x9FA6 |  | 5 | 1 | FALSE | 2 | X |  | 0x9FA6 | FALSE | 2 | X
10 | 0x9FB0 | 0x9FB0 | 0x9FB0 |  | 10 | 2 | FALSE | 2 | X |  | 0x9FB0 | FALSE | 2 | X
10 | 0x9FE6 | 0x9FE6 | 0x9FE6 |  | 10 | 2 | FALSE | 2 | X |  | 0x9FE6 | FALSE | 2 | X
10 | 0xA00E | 0xA00E | 0xA00E |  | 7 | 2 | TRUE | 2 | X |  | 0xA00E | TRUE | 2 | X
10 | 0xA02A | 0xA02A | 0xA02A |  | 4 | 1 | FALSE | 2 | X |  | 0xA02A | FALSE | 2 | X
10 | 0xA0D2 | 0xA0D2 | 0xA0D2 |  | 10 | 1 | FALSE | 2 | X |  | 0xA0D2 | FALSE | 2 | X
10 | 0xA0FE | 0xA0FE | 0xA0FE RPM vs ?? |  | 14 | 2 | FALSE | 2 | X |  | 0xA0FE | FALSE | 0 | X/4 | RPM
10 | 0xA136 | 0xA136 | 0xA136 RPM vs ?? |  | 5 | 2 | FALSE | 2 | X |  | 0xA136 | FALSE | 0 | X/4 | RPM
10 | 0xA14A | 0xA14A | 0xA14A RPM vs ?? |  | 6 | 2 | FALSE | 2 | X |  | 0xA14A | FALSE | 0 | X/4 | RPM
10 | 0xA162 | 0xA162 | 0xA162 |  | 4 | 1 | FALSE | 2 | X |  | 0xA162 | FALSE | 2 | X
10 | 0xA320 | 0xA320 | 0xA320 |  | 7 | 2 | FALSE | 2 | X |  | 0xA320 | FALSE | 2 | X
10 | 0xA33C | 0xA33C | 0xA33C |  | 6 | 1 | FALSE | 2 | X |  | 0xA33C | FALSE | 2 | X
10 | 0xA4B0 | 0xA4B0 | 0xA4B0 |  | 5 | 2 | FALSE | 2 | X |  | 0xA4B0 | FALSE | 2 | X
10 | 0xA5A0 | 0xA5A0 | 0xA5A0 |  | 7 | 2 | FALSE | 2 | X |  | 0xA5A0 | FALSE | 2 | X
10 | 0xA5BC | 0xA5BC | 0xA5BC |  | 7 | 2 | FALSE | 2 | X |  | 0xA5BC | FALSE | 2 | X
10 | 0xA5D8 | 0xA5D8 | 0xA5D8 |  | 7 | 2 | FALSE | 2 | X |  | 0xA5D8 | FALSE | 2 | X
10 | 0xA5F4 | 0xA5F4 | 0xA5F4 |  | 7 | 2 | FALSE | 2 | X |  | 0xA5F4 | FALSE | 2 | X
10 | 0xA610 | 0xA610 | 0xA610 |  | 7 | 2 | FALSE | 2 | X |  | 0xA610 | FALSE | 2 | X
10 | 0xA62C | 0xA62C | 0xA62C |  | 7 | 2 | FALSE | 2 | X |  | 0xA62C | FALSE | 2 | X
10 | 0xA648 | 0xA648 | 0xA648 |  | 6 | 2 | FALSE | 2 | X |  | 0xA648 | FALSE | 2 | X
10 | 0xA860 | 0xA860 | 0xA860 |  | 8 | 1 | FALSE | 2 | X |  | 0xA860 | FALSE | 2 | X
10 | 0xA8A0 | 0xA8A0 | 0xA8A0 |  | 12 | 1 | FALSE | 2 | X |  | 0xA8A0 | FALSE | 2 | X
10 | 0xA8B8 | 0xA8B8 | 0xA8B8 |  | 12 | 2 | FALSE | 2 | X |  | 0xA8B8 | TRUE | 2 | X
10 | 0xA8E8 | 0xA8E8 | 0xA8E8 |  | 8 | 2 | FALSE | 2 | X |  | 0xA8E8 | TRUE | 2 | X
10 | 0xA914 | 0xA914 | 0xA914 |  | 5 | 1 | FALSE | 2 | X |  | 0xA914 | FALSE | 2 | X
10 | 0xA91E | 0xA91E | 0xA91E |  | 5 | 1 | FALSE | 2 | X |  | 0xA91E | FALSE | 2 | X
10 | 0xA928 | 0xA928 | 0xA928 |  | 8 | 1 | FALSE | 2 | X |  | 0xA928 | FALSE | 2 | X
10 | 0xA938 | 0xA938 | 0xA938 |  | 7 | 2 | FALSE | 2 | X |  | 0xA938 | FALSE | 2 | X
10 | 0xADE8 | 0xADE8 | 0xADE8 |  | 5 | 2 | FALSE | 2 | X |  | 0xADE8 | FALSE | 2 | X
10 | 0xADFC | 0xADFC | 0xADFC |  | 5 | 1 | FALSE | 2 | X |  | 0xADFC | FALSE | 2 | X
10 | 0xAE06 | 0xAE06 | 0xAE06 |  | 5 | 1 | FALSE | 2 | X |  | 0xAE06 | FALSE | 2 | X
10 | 0xAE10 | 0xAE10 | 0xAE10 |  | 6 | 2 | FALSE | 2 | X |  | 0xAE10 | FALSE | 2 | X
10 | 0xAE28 | 0xAE28 | 0xAE28 |  | 6 | 1 | FALSE | 2 | X |  | 0xAE28 | FALSE | 2 | X
10 | 0xAE8C | 0xAE8C | 0xAE8C RPM Column Scaling |  | 7 | 2 | FALSE | 0 | X/256 | Column | 0xAE8C | FALSE | 0 | X/4 | RPM
10 | 0xAF56 | 0xAF56 | 0xAF56 ECT vs ?? |  | 6 | 1 | FALSE | 2 | X |  | 0xAF56 | TRUE | 2 | X*2 | DegF
2 | FN305 | FN305 | Air - ACT vs Airmass Multiplier AMPEM | FN305(ACT) = Multiplier of air mass as a function of Air Charge Temperature in degrees Fahrenheit. AMPEM = KVEFF * BASEMD * FN305(ACT) * FN326(ECT) * FN1320(NORM_N070,NORM_MAPOPE21) * MAPWBG * N/ACT(deg R) | 5 | 1 | FALSE | 2 | X/128 | Multiplier | 0x9A13 | TRUE | 0 | X*2 | DegF
10 | FN405 | FN405 | Air - ACT vs Airmass Multiplier AMPEMT | FN405(ACT) = Multiplier of air mass as a function of Air Charge Temperature, degree F. AMPEMT = KVEFF * BASEMD * FN405(ACT) * FN326(ECT) * FN1420(NORM_N070,NORM_MAPOPE21) * MAPWBAR * N/ACT(deg R) | 6 | 1 | FALSE | 2 | X/128 | Multiplier | 0xA908 | TRUE | 0 | X*2 | DegF
2 | FN220 | FN220 | Air - ACT vs EGR Rate Multiplier | FN220 = EGR rate multiplier as a function of Air Charge Temperature. | 7 | 1 | FALSE | 2 | X/128 | Multiplier | 0x9FD8 | TRUE | 0 | X*2 | DegF
2 | FN326 | FN326 | Air - ECT vs Airmass Multiplier | FN326(ECT) = Multiplier of air mass as a function of Engine Coolant Temperature in degrees Fahrenheit. | 5 | 1 | FALSE | 2 | X/128 | Multiplier | 0x9A1D | TRUE | 0 | X*2 | DegF
2 | FN211 | FN211 | Air - ECT vs EGR Rate Multiplier | FN211 = EGR rate multiplier as a function of Engine Coolant Temperature. | 7 | 1 | FALSE | 2 | X/128 | Multiplier | 0x9F98 | TRUE | 0 | X*2 | DegF
2 | FN095 | FN095 | Air - MAP if Failed vs TP | FN095(TP_REL) = Provides reasonable engine load value if MAP sensor is faulty. Input: TP - RATCH, counts; Output: MAP, in Hg. | 9 | 2 | FALSE | 2 | X/8 | in/hg | 0x9B2A | FALSE | 0 | X/64 | Counts
10 | 0xAE6C | 0xAE6C | FN021 Scaling - VE vs Row |  | 8 | 2 | FALSE | 0 | X/256 | Row | 0xAE6C | FALSE | 2 | X/128 | VE
7 | FN301 | FN301 | Fuel - Closed Throttle vs RPM | FN301 = Multiplier for closed throttle as a function of engine speed. | 6 | 2 | FALSE | 2 | X/128 | Multiplier | 0x9608 | FALSE | 0 | X/4 | RPM
7 | FN348 | FN348 | Fuel - Cranking Pulsewidth vs ECT | FN348(ECT) = Crank fuel pulsewidth as a function of ECT. | 13 | 2 | FALSE | 2 | X/262.144 | mSec | 0xAF22 | TRUE | 0 | X*2 | DegF
7.51 | FN367 | FN367 | Fuel - Injector Offset vs Battery Voltage | FN367 = Injector Offset vs Battery Voltage | 9 | 1 | FALSE | 4 | X/32 | mSec | 0x9A27 | FALSE | 4 | X/16 | Volts
7 | FN371 | FN371 | Fuel - LAMMUL vs ECT | FN371 = Initial LAMMUL as a function of ECT. | 6 | 1 | FALSE | 2 | X/256 | Multiplier | 0xAEA8 | TRUE | 2 | X*2 | DegF
7 | FN311 | FN311 | Fuel - Minimum TP for Open Loop | FN311 = Minimum TP_REL required to force open loop. | 7 | 2 | FALSE | 2 | X/12800 | Volts | 0x9652 | FALSE | 0 | X/4 | RPM
7 | FN325 | FN325 | Fuel - Open Loop Multiplier vs ECT | FN325(ECT) = Multiplier as a function of ECT for FN1360. | 7 | 1 | FALSE | 2 | X/128 | Multiplier | 0x966E | TRUE | 0 | X*2 | DegF
7 | FN303 | FN303 | Fuel - WOT Multiplier vs RPM | FN303 = Multiplier for WOT as a function of engine speed | 9 | 2 | FALSE | 2 | X/128 | Multiplier | 0x9620 | FALSE | 0 | X/4 | RPM
16.4 | FN024 | FN024 | Scaling - ACT Normalizing Function | FN024 (ACT) | 6 | 2 | FALSE | 0 | X/256 | Row | 0x943A | TRUE | 0 | X*2 | DegF
16.4 | FN023 | FN023 | Scaling - Crank PIP Counter | FN023(CRKPIP_CTR) | 5 | 2 | FALSE | 0 | X/256 | Column | 0x9426 | FALSE | 0 | X | CRKPIP
16.4 | FN071 | FN071 | Scaling - MAP Normalizing Function | FN071 = MAP normalizing function for FN1120, FN1121, FN1122, FN1126, FN1127 and FN1129. | 7 | 2 | FALSE | 0 | X/256 | Row | 0x938E | FALSE | 0 | X/8 | in/hg
16.4 | MAPOPE21 | MAPOPE21 | Scaling - MAPOPE Normalizing Function | NORM_MAPOPE21 = The output from the evaluation of FN021 (MAPOPE), the MAPOPE normalizing function (input to FN1320, FN1420). | 12 | 2 | FALSE | 0 | X/256 | Row | 0x92A2 | FALSE | 2 | X/128 | MAPOPE
16.4 | FN072C | FN072C | Scaling - MAPPA Normalizing Function | FN072C is the normalizing function for MAPPA. | 7 | 2 | FALSE | 0 | X/256 | Row | 0x934A | FALSE | 2 | X/128 | Load
16.4 | FN052 | FN052 | Scaling - Normalized ACT | FN052(ACT) | 8 | 1 | FALSE | 0 | X/16 | Row | 0x9BAC | TRUE | 0 | X*2 | DegF
16.4 | FN051 | FN051 | Scaling - Normalized ECT | FN051(ECT) | 8 | 1 | FALSE | 0 | X/16 | Column | 0x9B9C | TRUE | 0 | X*2 | DegF
16.4 | FN070C | FN070C | Scaling - Normalized Engine RPM | FN070C(N) = Normalized engine rpm. | 7 | 2 | FALSE | 0 | X/256 | Column | 0xA970 | FALSE | 0 | X/4 | RPM
16.4 | FN039 | FN039 | Scaling - Normalized Engine Speed | FN039 normalized engine speed, RPM; | 8 | 2 | FALSE | 0 | X/256 | Column | 0x93AA | FALSE | 0 | X/4 | RPM
16.4 | FN034A | FN034A | Scaling - Normalized LOAD | FN034A(LOAD) = Normalized LOAD. | 7 | 2 | FALSE | 0 | X/256 | Row | 0xA954 | FALSE | 2 | X/32768 | Load
16.4 | FN025 | FN025 | Scaling - Normalized MAP | FN025 = normalized manifold absolute pressure, MAP; | 7 | 2 | FALSE | 0 | X/256 | Row | 0x93CA | FALSE | 2 | X/8 | in/hg
16.4 | FN070B | FN070B | Scaling - RPM Normalizing Function | FN070B is the normalizing function for N. | 6 | 2 | FALSE | 0 | X/256 | Column | 0x92FA | FALSE | 0 | X/4 | RPM
16.4 | FN070 | FN070 | Scaling - RPM Normalizing Function | FN070 = RPM normalizing function for FN1120, FN1121, FN1122, FN1126, FN1127 and FN1129. | 7 | 2 | FALSE | 0 | X/256 | Column | 0x9312 | FALSE | 0 | X/4 | RPM
16.4 | FN092 | FN092 | Scaling - TAPBAR Normalizing Function | FN092(TP - TAPBAR) = TP - TAPBAR normalizing function for FN1128. | 7 | 2 | FALSE | 0 | X/256 | Row | 0x9CDC | FALSE | 0 | X/64 | TP
16.4 | FN091 | FN091 | Scaling - TEMP_FRAC Normalizing Function | FN091(TEMP_FRAC) = TEMP_FRAC normalizing function for FN1128, where TEMP_FRAC = FRCCTM * ACT + (1 - FRCCTM) * ECT. | 9 | 2 | FALSE | 0 | X/256 | Column | 0x9CB8 | TRUE | 0 | X/64 | DegF
16.4 | FN022A | FN022A | Scaling - Temperature Normalizing Function | FN022A is the temperature normalizing function. | 10 | 2 | FALSE | 0 | X/256 | Column | 0x92D2 | TRUE | 0 | X/64 | DegF
16.4 | FN018A | FN018A | Scaling - Time Normalizing Function | FN018A is the time normalizing function. | 7 | 2 | FALSE | 0 | X/256 | Row | 0x9252 | FALSE | 0 | X | Seconds
14 | FN143 | FN143 | Spark - Retard vs RPM | FN143 = Retard Increment as function of N (positive degrees). | 6 | 2 | FALSE | 2 | X/1024 | Sec/Degrees | 0xA0E6 | FALSE | 0 | X/4 | RPM
14 | FN153 | FN153 | Spark - WOT Spark Adder for Fuel Enrichment | FN153 = WOT Spark Adder for Fuel Enrichment (APT = 1) vs engine speed. | 7 | 2 | FALSE | 2 | X/4 | Degrees | 0x9D14 | FALSE | 0 | X/4 | RPM
17 | FN703 | FN703 | Temp - ECT / ACT Transfer Function | FN703 = ECT/ACT Transfer | 10 | 2 | TRUE | 0 | X/128 | DegF | 0x91FE | FALSE | 4 | X/12800 | Volts
17 | FN703D | FN703D | Temp - TOT Transfer Function | FN703D = TOT Transfer Function | 11 | 2 | TRUE | 0 | X/8 | DegF | 0x9226 | FALSE | 4 | X/12800 | Volts
20.62 | FN2LS | FN2LS | Trans - 2nd Gear Lockup | FN2LS(TP_REL_H) = Vehicle speed for 2nd gear lockup at sea level; Input = TP_REL_H, counts; Output = vehicle speed, MPH. | 10 | 1 | FALSE | 2 | X/2 | MPH | 0xA4E0 | FALSE | 2 | X*4 | TP Counts
20.62 | FN3LS | FN3LS | Trans - 3rd Gear Lockup | FN3LS(TP_REL_H) = Vehicle speed for 3rd gear lockup at sea level; Input = TP_REL_H, counts; Output = vehicle speed, MPH. | 10 | 1 | FALSE | 2 | X/2 | MPH | 0xA4F4 | FALSE | 2 | X*4 | TP Counts
20.62 | FN4LS | FN4LS | Trans - 4th Gear Lockup | FN4LS(TP_REL_H) = Vehicle speed for 4th gear lockup at sea level; Input = TP_REL_H, counts; Output = vehicle speed, MPH. | 4 | 1 | FALSE | 2 | X/2 | MPH | 0xA508 | FALSE | 2 | X*4 | TP Counts
20.5 | FN12_DC | FN12_DC | Trans - TV Pressure for 1-2 Shift | FN12_DC = Dynamic TV pressure for 1-2 shift. | 10 | 1 | TRUE | 2 | X | TV Pressure | 0xA67C | FALSE | 2 | X*4 | TP Counts
20.5 | FN21_DC | FN21_DC | Trans - TV Pressure for 2-1 Shift | FN21_DC = Dynamic TV pressure for 2-1 shift. | 4 | 1 | TRUE | 2 | X | TV Pressure | 0xA690 | FALSE | 2 | X*4 | TP Counts
20.5 | FN23_DC | FN23_DC | Trans - TV Pressure for 2-3 Shift | FN23_DC = Dynamic TV pressure for 2-3 shift. | 10 | 1 | TRUE | 2 | X | TV Pressure | 0xA698 | FALSE | 2 | X*4 | TP Counts
20.5 | FN32_DC | FN32_DC | Trans - TV Pressure for 3-2 Shift | FN32_DC = Dynamic TV pressure for 3-2 shift. | 4 | 1 | TRUE | 2 | X | TV Pressure | 0xA6AC | FALSE | 2 | X*4 | TP Counts
20.5 | FN34_DC | FN34_DC | Trans - TV Pressure for 3-4 Shift | FN34_DC = Dynamic TV pressure for 3-4 shift. | 10 | 1 | TRUE | 2 | X | TV Pressure | 0xA6B4 | FALSE | 2 | X*4 | TP Counts
20.31 | FN12S | FN12S | Trans - Vehicle Speed 1-2 Upshift | FN12S(TP_REL_H) = Vehicle speed for 1 - 2 upshift at sea level. | 10 | 1 | FALSE | 2 | X/2 | MPH | 0xA374 | FALSE | 2 | X*4 | TP Counts
20.31 | FN21S | FN21S | Trans - Vehicle Speed 2-1 Downshift | FN21S(TP_REL_H) = Vehicle speed for 2 - 1 downshift at sea level. | 10 | 1 | FALSE | 2 | X/2 | MPH | 0xA44C | FALSE | 2 | X*4 | TP Counts
20.31 | FN23S | FN23S | Trans - Vehicle Speed 2-3 Upshift | FN23S(TP_REL_H) = Vehicle speed for 2 - 3 upshift at sea level. | 10 | 1 | FALSE | 2 | X/2 | MPH | 0xA3CC | FALSE | 2 | X*4 | TP Counts
20.31 | FN32S | FN32S | Trans - Vehicle Speed 3-2 Downshift | FN32S(TP_REL_H) = Vehicle speed for 3 - 2 downshift at sea level. | 10 | 1 | FALSE | 2 | X/2 | MPH | 0xA474 | FALSE | 2 | X*4 | TP Counts
20.31 | FN34S | FN34S | Trans - Vehicle Speed 3-4 Upshift | FN34S(TP_REL_H) = Vehicle speed for 3 - 4 upshift at sea level. | 10 | 1 | FALSE | 2 | X/2 | MPH | 0xA424 | FALSE | 2 | X*4 | TP Counts
20.31 | FN43S | FN43S | Trans - Vehicle Speed 4-3 Downshift | FN43S(TP_REL_H) = Vehicle speed for 4 - 3 downshift at sea level. | 10 | 1 | FALSE | 2 | X/2 | MPH | 0xA49C | FALSE | 2 | X*4 | TP Counts

## Tables
Level | PID | KEY | Title | Comments | Address | Bytes | Signed | DecimalPl | Rows | Cols | YLabelLink | YLabels | XLabelLink | XLabels | ZUnits | ZEquation | Min | Max | ParentPID | ParentVal
10 | 0x91D4 | 0x91D4 | 0x91D4 |  | 0x91D4 | 1 | FALSE | 2 | 6 | 7 | 0x9074 |  | 0x9282 |  |  | X
10 | 0x970C | 0x970C | 0x970C |  | 0x970C | 1 | FALSE | 2 | 8 | 10 | 0x932E |  | FN022A |  | Lambda | X/128
10 | 0x990A | 0x990A | 0x990A |  | 0x990A | 1 | FALSE | 2 | 5 | 5 | 0x93FE |  | 0x9412 |  |  | X
10 | 0x9923 | 0x9923 | 0x9923 |  | 0x9923 | 1 | FALSE | 2 | 5 | 5 | 0x93E6 |  | 0x93E6 |  |  | X
10 | 0x9ABC | 0x9ABC | 0x9ABC |  | 0x9ABC | 1 | FALSE | 2 | 9 | 5 | 0x9366 |  | 0x937A |  |  | X
10 | 0x9C0A | 0x9C0A | 0x9C0A |  | 0x9C0A | 1 | FALSE | 2 | 6 | 6 | FN052 |  | FN051 |  |  | X
10 | 0x9F1C | 0x9F1C | 0x9F1C |  | 0x9F1C | 1 | FALSE | 2 | 8 | 10 | FN071 |  | FN070 |  |  | X
10 | 0xAE34 | 0xAE34 | 0xAE34 |  | 0xAE34 | 1 | FALSE | 2 | 7 | 8 | 0x9282 |  | 0x926E |  |  | X
2 | 0xAEB4 | 0xAEB4 | 0xAEB4 |  | 0xAEB4 | 1 | FALSE | 2 | 10 | 10 | 0xAE6C |  | 0xAE8C |  | Multiplier | X/128
2.1 | FN1220 | FN1220 | Air - EGR Rate Table | FN1220 = EGR rate table as a function of LOAD and N, percent. | 0xA032 | 1 | FALSE | 2 | 8 | 10 | FN071 |  | FN070 |  |  | X/4
2.1 | FN1222 | FN1222 | Air - Fuel Economy EGR Rate | FN1222 = Fuel Economy EGR Rate Table, percent. | 0xA082 | 1 | FALSE | 2 | 8 | 10 | FN071 |  | FN070 |  |  | X/4
2 | FN1320 | FN1320 | Air - VE Multiplier for Airmass AMPEM | FN1320(NORM_N070,NORM_MAPOPE21) = 10 x 10 table of volumetric efficiency multipliers for air mass as a function of NORM_N070, and NORM_MAPOPE21, normalized MAPOPE. | 0x9A3F | 1 | FALSE | 2 | 10 | 10 | MAPOPE21 |  | FN070 |  | Multiplier | X/256
2 | FN1420 | FN1420 | Air - VE Multiplier for Airmass AMPEMT | FN1420(NORM_N070,NORM_MAPOPE21) = 10 x 10 table of volumetric efficiency multipliers for air mass as a function of NORM_N070, and NORM_MAPOPE21, normalized MAPOPE. | 0xA98C | 1 | FALSE | 2 | 10 | 10 | MAPOPE21 |  | FN070 |  | Multiplier | X/256
7 | FN1362 | FN1362 | Fuel - Base Fuel | FN1362 = Base fuel table = an 8 x 10 table of lambda values as a function of [FRCBFT 8 ACT + (1 - FRCBFT) * ECT] and MAPPA. | 0x96BC | 1 | FALSE | 2 | 8 | 10 | 0x932E |  | FN022A |  | Lambda | X/128
7 | FN1350 | FN1350 | Fuel - Crank Fuel Enrichment Multiplier | FN1350 = CRANK fuel enrichment multiplier as a function of "number of PIPs" in CRANK and ACT. | 0x993C | 1 | FALSE | 2 | 5 | 5 | FN024 |  | FN023 |  | Multiplier | X/64
7 | FN1322 | FN1322 | Fuel - Equilibrium Constant | EFTC = TEFTC(FN1322) = an 8 X 10 table of equilibrium fuel transfer time constants as a function of ALPHA * ACT + (1 - ALPHA) * ECT and MAP. | 0x980A | 1 | FALSE | 2 | 8 | 10 | FN071 |  | FN022A |  |  | X
7 | FN1321 | FN1321 | Fuel - Equilibrium Intake Surface | FN1321(TEISF) = Equlibrium intake surface fuel function. EISF = TEISF(FN1321) = an 8 X 10 table of fuel mass values as a function of ALPHA * ACT + (1 - ALPHA) * ECT and MAP. | 0x97BA | 1 | FALSE | 2 | 8 | 10 | FN071 |  | FN022A |  |  | X
7 | FN1328 | FN1328 | Fuel - Open Loop Fuel Economy | FN1328 = MPG fuel table, lambdas. It is a 10 x 8 table of fuel economy open loop lambda values as a function of N and MAPPA. | 0x985A | 1 | FALSE | 2 | 8 | 10 | 0x932E |  | FN070 |  | Lambda | X/128
7 | FN1360 | FN1360 | Fuel - Stabilized Open Loop Fuel | FN1360 = Stabilized open loop fuel table, an 8 x 10 table of lambda values as a function of engine speed N, and load, MAPPA. | 0x9955 | 1 | FALSE | 2 | 8 | 10 | FN072C |  | FN070B |  | Lambda | X/128
7 | FN1361 | FN1361 | Fuel - Startup Fuel | FN1361 = Start-up fuel table = an 8 x 10 table of lambda values as a function of [FRCSFT * ACT + (1 - FRCSFT) * ECT] and MAPPA. | 0x975C | 1 | FALSE | 2 | 8 | 10 | FN018A |  | FN022A |  | Lambda | X/128
11.1 | FN1354 | FN1354 | HEGO - Amplitude | FN1354(N,MAP) = Closed loop Peak-to-Peak amplitude: units are lambdas; a typical value is 0.034 lambdas (0.034 * 14.64 = 0.49776 A/F ratio) = PTPAMP | 0x95A8 | 1 | FALSE | 3 | 8 | 6 | FN025 |  | FN039 |  | Lambda | X/2048
11.1 | FN1355 | FN1355 | HEGO - Bias | BIAS = A/F biasing term: FN1355(N,MAP). Units are lambdas. | 0x95D8 | 1 | TRUE | 3 | 8 | 6 | FN025 |  | FN039 |  | Lambda | X/2048*14.64
11.1 | FN1343 | FN1343 | HEGO - Delay | FN1343(N,MAP) = System transport lag time; time delay from when a fuel change is made until the EGO sensor indicates this change. Units are REVS. | 0x98AA | 1 | FALSE | 2 | 8 | 6 | FN025 |  | FN039 |  | Rev/Sec | X/4
14 | FN1127 | FN1127 | Spark - Advance Adder for Cold Temperature | FN1127(N,MAP) = Spark Advance Adder Table for Cold Temperatures and tip-ins. | 0x9E7C | 1 | FALSE | 2 | 8 | 10 | FN071 |  | FN070 |  | deg BTDC | X/4
14 | FN1121 | FN1121 | Spark - Advance Adder for EGR | FN1121(N,MAP) = Spark Advance Adder Table for EGR, deg BTDC per 1% EGR. | 0x9D8C | 1 | FALSE | 2 | 8 | 10 | FN071 |  | FN070 |  | deg BTDC | X/64
14 | FN1128 | FN1128 | Spark - Advance Multiplier for Cold Temperature | FN1128 = Multiplier for FN1127 vs TEMP_FRAC and TP - TAPBAR | 0x9ECC | 1 | TRUE | 2 | 8 | 10 | FN092 |  | FN091 |  | Multiplier | X/64
14 | FN1122 | FN1122 | Spark - Advance Reduction for Octane | FN1122(N,MAP) = Spark Advance Reduction Table for Octane, deg BTDC. | 0x9DDC | 1 | FALSE | 2 | 8 | 10 | FN071 |  | FN070 |  | deg BTDC | X/4
14 | FN1120 | FN1120 | Spark - Base MBT | FN1120(N,MAP) = Base MBT Spark Table, deg BTDC. | 0x9D3C | 1 | FALSE | 2 | 8 | 10 | FN071 |  | FN070 |  | deg BTDC | X/4
14 | FN1126 | FN1126 | Spark - Base Spark for MPG mode | FN1126(N,MAP) = Base spark table for MPG mode, deg BTDC. | 0x9E2C | 1 | FALSE | 2 | 8 | 10 | FN071 |  | FN070 |  | deg BTDC | X/4
14 | FN1150 | FN1150 | Spark - Spark Octane Mutiplier | FN1150 = Spark octane multiplier of FN1122(N,MAP); | 0x9BE6 | 1 | TRUE | 2 | 6 | 6 | FN052 |  | FN051 |  | Multiplier | X/64
20 | FN1616 | FN1616 | Trans - Engine Friction Torque | FN1616 = Engine friction torque, ft-lb. | 0xAA14 | 1 | FALSE | 2 | 6 | 6 | FN034A |  | FN070C |  | ft-lb | X*2
20 | FN1615A | FN1615A | Trans - Indicated Engine Torque | FN1615A = Indicated engine torque at MBT spark and no EGR, ft-lb. | 0xA9F0 | 1 | FALSE | 2 | 6 | 6 | FN034A |  | FN070C |  | ft-lb | X*2
20 | FN1617 | FN1617 | Trans - MBT Spark Advance with no EGR | FN1617 = MBT spark advance with no EGR, deg BTDC. | 0xAA38 | 1 | FALSE | 2 | 6 | 6 | FN034A |  | FN070C |  | deg BTDC | X/4

## Levels
Level | Value
Air | 2
Air - EGR | 2.1
Air - Thermactor | 2.6
Air - Load | 2.3
Air - MAP / BAP | 2.5
Axle | 3
Fan | 4
Fuel | 7
Fuel - Accelerator Pump | 7.1
Fuel - Adaptive Learning | 7.2
Fuel - Coasting Shut Off | 7.3
Fuel - Crank | 7.4
Fuel - Injector | 7.51
Fuel - Injector Timing | 7.52
Fuel - Lean Cruise | 7.6
Fuel - Open/Closed Loop | 7.7
Fuel - Pump | 7.8
Fuel - Pump Returnless | 7.81
Fuel - Pump Two Speed | 7.82
Fuel - Transient | 7.9
Idle | 8
Idle - Dashpot | 8.1
Idle - ISC | 8.2
Knock Sensor | 9
Misc | 10
O2 / HEGO | 11
O2 Sensor | 11.1
O2 Sensor (Rear) | 11.2
RPM | 12
RPM - Rev / Speed Limiter | 12.1
Security | 13
Spark | 14
Spark - Adder | 14.1
Spark - Multiplier | 14.2
Spark - Subtractor | 14.3
Speed | 15
System | 16
System - Error Codes | 16.3
System - Hardware Enable | 16.1
System - Scaling | 16.4
System - Tests | 16.2
Temp | 17
Temp - Ambient | 17.1
Temp - Exhaust | 17.2
Temp - Oil Temp Limit | 17.3
TPS | 19
Trans | 20
Trans - Dashpot | 20.1
Trans - Engagement | 20.2
Trans - Gear Shifts (Auto) | 20.31
Trans - Gear Ratio (Manual) | 20.32
Trans - Gear Timing | 20.33
Trans - Manual Shifts | 20.4
Trans - Pressure | 20.5
Trans - TC Lock Schedule | 20.61
Trans - Lock Up | 20.62
Trans - TC Misc Stuff | 20.63
Trans - Torque Limit / Reduction | 20.7
Variable Cam | 25

## PayLoad
TAG | Description | Address | Bytes | Signed | Equation | Digits | Units | Bit0 | Bit1 | Bit2 | Bit3 | Bit4 | Bit5 | Bit6 | Bit7
ACT | Air Charge Temp | 0x00B7 | 1 | 1 | X*2 | 0 | DegF
ECT | Engine Coolant Temp | 0x00B6 | 1 | 1 | X*2 | 0 | DegF
RPM | Engine Speed | 0x00B4 | 2 | 0 | X/4 | 0 | RPM
TS | Throttle Status (CT/PT/WOT) | 0x00A8 | 1 | 1 | X | 0 | State
MAP | MAP | 0x00BA | 1 | 0 | X/8 | 0 | in/hg
TP | Throttle Position Sensor | 0x00BC | 2 | 0 | X/64/(1024/5.12) | 0 | Volts
HEGO1 | HEGO Sensor | 0x011A | 2 | 0 | (5.12-(X/64/(1024/5.12)))/2 | 4 | Volts
BP | Barometric Pressure | 0x00A9 | 1 | 0 | X/8 | 2 | Hg/in
VBAT | Battery Voltage | 0x0091 | 1 | 0 | X/16 | 2 | Volts
EVP | EGR Valve Position for DIYWB | 0x00BE | 2 | 0 | X/12800 | 2 | Volts
ISCDC | Idle Speed Control Duty Cycle | 0x0092 | 2 | 0 | X/327.68 | 2 | %
PW1 | Injector Pulsewidth | 0x0094 | 2 | 0 | X*.0048 | 2 | ms
KAMRF1 | KAM Fuel Trim | 0x0176 | 2 | 0 | X/256 | 4 | Mult
LAMBSE1 | Lambda Commanded A/F | 0x0096 | 2 | 0 | X/32768 | 4
LOAD | Load | 0x033E | 2 | 0 | X/32768 | 3
CLF | Loop State | 0x009F | 2 | 0 | B | 0 | bar: Bit2
SPARK | Spark Advance | 0x038E | 2 | 1 | X/4 | 1 | Deg
TPS | Throttle Position Sensor | 0x00B2 | 2 | 0 | X/64/(1024/5.12) | 2 | Volts
TCCLK | Torque Converter Locked | 0x01F8 | 1 | 0 | X/2 | 0
GEAR | Transmission Gear | 0x00D9 | 1 | 1 | X/2 | 0
MPH | Vehicle Speed sensor - MPH | 0x008D | 1 | 0 | X/2 | 0 | MPH

## TwEECer
ADDRESS | DATA | Parameter | Value
0xAB85 | 0xA1 | 32BytePayload | False
0xAB86 | 0x00
0xAB87 | 0xF0
0xAB88 | 0x1C
0xAB89 | 0xA1
0xAB8A | 0xD6
0xAB8B | 0xAB
0xAB8C | 0x42
0xAB8D | 0xA2
0xAB8E | 0x43
0xAB8F | 0x14
0xAB90 | 0xA2
0xAB91 | 0x14
0xAB92 | 0x14
0xAB93 | 0xC6
0xAB94 | 0x1D
0xAB95 | 0x14
0xAB96 | 0xC6
0xAB97 | 0x1D
0xAB98 | 0x15
0xAB99 | 0x8A
0xAB9A | 0x42
0xAB9B | 0x00
0xAB9C | 0xD7
0xAB9D | 0xEF
0xAB9E | 0x20
0xAB9F | 0x58
0xABA0 | 0xFF
0xABA1 | 0xFF
0xABA2 | 0xFF
0xABA3 | 0xFF
0xABA4 | 0xFF
0xABA5 | 0xFF
0xABA6 | 0xFF
0xABA7 | 0xFF
0xABA8 | 0xFF
0xABA9 | 0xFF
0xABAA | 0xFF
0xABAB | 0xFF
0xABAC | 0xFF
0xABAD | 0xFF
0xABAE | 0xFF
0xABAF | 0xFF
0xABB0 | 0xFF
0xABB1 | 0xFF
0xABB2 | 0xFF
0xABB3 | 0xFF
0xABB4 | 0xFF
0xABB5 | 0xFF
0xABB6 | 0xFF
0xABB7 | 0xFF
0xABB8 | 0xFF
0xABB9 | 0xFF
0xABBA | 0xFF
0xABBB | 0xFF
0xABBC | 0xFF
0xABBD | 0xFF
0xABBE | 0xFF
0xABBF | 0xFF
0xABC0 | 0xFF
0xABC1 | 0xFF
0xABC2 | 0xFF
0xABC3 | 0xFF
0xABC4 | 0xFF
0xABC5 | 0xFF
0xABC6 | 0xFF
0xABC7 | 0xFF
0xABC8 | 0xFF
0xABC9 | 0xFF
0xABCA | 0xFF
0xABCB | 0xFF
0xABCC | 0xFF
0xABCD | 0xFF
0xABCE | 0xFF
0xABCF | 0xFF
0xABD0 | 0xFF
0xABD1 | 0xFF
0xABD2 | 0xFF
0xABD3 | 0xFF
0xABD4 | 0xFF
0xABD5 | 0xFF
0xABD6 | 0000
0xABD7 | 0xFF
0xABD8 | 0xFF
0xABD9 | 0xFF
0xABDA | 0xFF
0xABDB | 0xFF
0xABDC | 0xFF
0xABDD | 0xFF
0xABDE | 0xFF
0xABDF | 0xFF
0xABE0 | 0xFF
0xABE1 | 0xFF
0xABE2 | 0xFF
0xABE3 | 0xFF
0xABE4 | 0xFF
0xABE5 | 0xFF
0xABE6 | 0xFF
0xABE7 | 0xFF
0xABE8 | 0xFF
0xABE9 | 0xFF
0xABEA | 0xFF
0xABEB | 0xFF
0xABEC | 0xFF
0xABED | 0xFF
0xABEE | 0xFF
0xABEF | 0xFF
0xABF0 | 0xFF
0xABF1 | 0xFF
0xABF2 | 0xFF
0xABF3 | 0xFF
0xABF4 | 0xFF
0xABF5 | 0xFF
0xABF6 | 0xFF
0xABF7 | 0xFF
0xABF8 | 0xA1
0xABF9 | 0x22
0xABFA | 0x20
0xABFB | 0x14
0xABFC | 0x3C
0xABFD | 0x45
0xABFE | 0x01
0xABFF | 0xFB
0xAC00 | 0xA1
0xAC01 | 0xF0
0xAC02 | 0x00
0xAC03 | 0x18
0xAC04 | 0xB3
0xAC05 | 0x01
0xAC06 | 0x20
0xAC07 | 0x20
0xAC08 | 0x1A
0xAC09 | 0xA2
0xAC0A | 0x15
0xAC0B | 0x1C
0xAC0C | 0xC2
0xAC0D | 0x19
0xAC0E | 0x1C
0xAC0F | 0xE0
0xAC10 | 0x1A
0xAC11 | 0xF7
0xAC12 | 0x71
0xAC13 | 0xEF
0xAC14 | 0x45
0xAC15 | 0xF0

## QHorse
ADDRESS | DATA | Parameter | Value
0xAB85 | 0xA1 | DatalogOffset | 0D00
0xAB86 | 0x00 | LTMTB1 | 0704
0xAB87 | 0xF0 | LTMTB2 | 075A
0xAB88 | 0x1C
0xAB89 | 0xA1
0xAB8A | 0xD6
0xAB8B | 0xAB
0xAB8C | 0x42
0xAB8D | 0xA2
0xAB8E | 0x43
0xAB8F | 0x14
0xAB90 | 0xA2
0xAB91 | 0x14
0xAB92 | 0x14
0xAB93 | 0xC6
0xAB94 | 0x1D
0xAB95 | 0x14
0xAB96 | 0xC6
0xAB97 | 0x1D
0xAB98 | 0x15
0xAB99 | 0x8A
0xAB9A | 0x42
0xAB9B | 0x00
0xAB9C | 0xD7
0xAB9D | 0xEF
0xAB9E | 0x20
0xAB9F | 0x58
0xABA0 | 0xFF
0xABA1 | 0xFF
0xABA2 | 0xFF
0xABA3 | 0xFF
0xABA4 | 0xFF
0xABA5 | 0xFF
0xABA6 | 0xFF
0xABA7 | 0xFF
0xABA8 | 0xFF
0xABA9 | 0xFF
0xABAA | 0xFF
0xABAB | 0xFF
0xABAC | 0xFF
0xABAD | 0xFF
0xABAE | 0xFF
0xABAF | 0xFF
0xABB0 | 0xFF
0xABB1 | 0xFF
0xABB2 | 0xFF
0xABB3 | 0xFF
0xABB4 | 0xFF
0xABB5 | 0xFF
0xABB6 | 0xFF
0xABB7 | 0xFF
0xABB8 | 0xFF
0xABB9 | 0000
0xABBA | 0xFF
0xABBB | 0xFF
0xABBC | 0xFF
0xABBD | 0xFF
0xABBE | 0xFF
0xABBF | 0xFF
0xABC0 | 0xFF
0xABC1 | 0xFF
0xABC2 | 0xFF
0xABC3 | 0xFF
0xABC4 | 0xFF
0xABC5 | 0xFF
0xABC6 | 0xFF
0xABC7 | 0xFF
0xABC8 | 0xFF
0xABC9 | 0xFF
0xABCA | 0xFF
0xABCB | 0xFF
0xABCC | 0xFF
0xABCD | 0xFF
0xABCE | 0xFF
0xABCF | 0xFF
0xABD0 | 0xFF
0xABD1 | 0xFF
0xABD2 | 0xFF
0xABD3 | 0xFF
0xABD4 | 0xFF
0xABD5 | 0xFF
0xABD6 | 0xFF
0xABD7 | 0xFF
0xABD8 | 0xFF
0xABD9 | 0xFF
0xABDA | 0xFF
0xABDB | 0xFF
0xABDC | 0xFF
0xABDD | 0xFF
0xABDE | 0xFF
0xABDF | 0xFF
0xABE0 | 0xFF
0xABE1 | 0xFF
0xABE2 | 0xFF
0xABE3 | 0xFF
0xABE4 | 0xFF
0xABE5 | 0xFF
0xABE6 | 0xFF
0xABE7 | 0xFF
0xABE8 | 0xFF
0xABE9 | 0xFF
0xABEA | 0xFF
0xABEB | 0xFF
0xABEC | 0xFF
0xABED | 0xFF
0xABEE | 0xFF
0xABEF | 0xFF
0xABF0 | 0xFF
0xABF1 | 0xFF
0xABF2 | 0xFF
0xABF3 | 0xFF
0xABF4 | 0xFF
0xABF5 | 0xFF
0xABF6 | 0xFF
0xABF7 | 0xFF

## Config
Parameter | Value
ChecksumStart8 | 2000
ChecksumEnd8 | DFFF
ChecksumStore | ROM
Target_AFR | 14.64
PCMType | EEC_56K
LTMTB1 | 0704
LTMTB2 | 075A

## Revision
Revision # | Comments
1 | Initial version