## Scalars
Level | Level2 | KEY | PID | Parameter | Units | Comments | Address | Bytes | Signed | DecimalPl | Equation | EnumName | EnumVal | Min | Max | ParentPID | ParentVal
7 |  | Injector | Injector | #Injector Slope |  | Injector flow rate in # per hr. | 0x1848E | 2 | False | 2 | X/582.5422
11 |  | SCL001 | SCL001 | ACT Default | deg C |  | 0x18132 | 1 | False | 1 | (X*2+40)*5/9-40
7 |  | PID_X | PID_X | Bi Fuel Switch |  | PID_X - Set when the vehicle is equipped with both petrol and LPG fuelling. | 0x18338 | 1 | False | 0 | X | Yes,No | 1,0
5 |  | ROM_TO_1 | ROM_TO_1 | Checksum Bank 1 | n/a | ROM_TO_1 - Do not edit. Shown for information only. | 0x1000A | 2 | False | 2 | X
5 |  | ROM_TO_8 | ROM_TO_8 | Checksum Bank 2 | n/a | ROM_TO_8 - Do not edit. Shown for information only. | 0xE00A | 2 | False | 2 | X
7 |  | BASEMD | BASEMD | Engine Displacement | litres | BASEMD | 0x18D34 | 2 | False | 3 | X/6144.4688
6 |  | DRBASE | DRBASE | Idle Speed Drive | rpm | DRBASE - Base target idle speed in drive before adders | 0x1888C | 2 | False | 0 | X/4
6 |  | DRBASE_ALT | DRBASE_ALT | Idle Speed Drive Alt | rpm | DRBASE_ALT - Alternative base target idle speed in drive before adders (used when ALT_CAL_FLG is set). | 0x1888E | 2 | False | 0 | X/4
6 |  | NUBASE | NUBASE | Idle Speed Neutral | rpm | NUBASE - Base target idle speed in neutral before adders | 0x18890 | 2 | False | 0 | X/4
6 |  | NUBASE_ALT | NUBASE_ALT | Idle Speed Neutral Alt | rpm | NUBASE_ALT - Alternative base target idle speed in neutral before adders (used when ALT_CAL_FLG is set). | 0x18892 | 2 | False | 0 | X/4
20 |  | SCL002 | SCL002 | L8C00C (rpm related) | rpm |  | 0x1800C | 2 | False | 2 | X/4
4 |  | NLMT | NLMT | Rev Limit Drive | RPM | NLMT - The rpm at which all fuel is cut when in drive. | 0x184AA | 2 | False | 2 | X/4
4 |  | NLMTH | NLMTH | Rev Limit Hysteresis | RPM | NLMTH - | 0x184AC | 2 | False | 2 | X/4
4 |  | NLMTNEU | NLMTNEU | Rev Limit Neutral | RPM | NLMTNEU - The rpm at which all fuel is cut when in neutral. To be confirmed. | 0x184A8 | 2 | False | 2 | X/4
20 |  | SCL003 | SCL003 | Smartlock enable |  | 1=on; 2=off | 0x18014 | 1 | False | 0 | X | Yes,No | 1,0
2 |  | SPUCLP | SPUCLP | Spark Lower Clip | deg adv | SPUCLP | 0x1A8C2 | 1 | True | 2 | X/4
2 |  | SPK_UNDSP | SPK_UNDSP | Spark Underspeed | deg adv | SPK_UNDSP To be confirmed. | 0x18412 | 2 | False | 2 | X/4
2 |  | SPUCLP1 | SPUCLP1 | Spark Upper Clip | deg adv | SPUCLP | 0x1A8C3 | 1 | False | 2 | X/4
5 |  | DELTA | DELTA | TPS PT Threshold | volts | DELTA -The relative throttle position at which PT mode occurs. If altered, adjust 'Dashpot TP' (aka DELHYS) and 'ISC RPM Control TP' (aka DELRAT) to suit. NB the relative throttle position is the actual throttle position value minus the closed throttle position value. | 0x18CCA | 2 | False | 3 | X/12800
5 |  | HYSTS | HYSTS | TPS PT Threshold Hysteresis | volts | HYSTS - Hysteresis for 'TPS PT Threshold' (aka DELTA) parameter. If altered, adjust 'Dashpot TP' (aka DELHYS) and 'ISC RPM Control TP' (aka DELRAT) to suit. | 0x18CCE | 2 | False | 3 | X/12800
5 |  | THBP2 | THBP2 | TPS WOT Threshold | volts | THBP2 - The relative throttle position at which WOT mode occurs. NB the relative throttle position is the actual throttle position value minus the closed throttle position value. | 0x18CD0 | 2 | False | 3 | X/12800
5 |  | HYST2 | HYST2 | TPS WOT Threshold Hysteresis | volts | HYST2 | 0x18CCC | 2 | False | 3 | X/12800
4 |  | VSLIM | VSLIM | Vehicle Speed Limit | km/h | VSLIM | 0x184B4 | 1 | False | 0 | X
4 |  | VSLIMH | VSLIMH | Vehicle Speed Limit Hysteresis | km/h | VSLIMH | 0x184B5 | 1 | False | 0 | X
5 |  | ROM_TO | ROM_TO | System - Checksum | n/a | ROM_TO - Do not edit. This is recalculated automatically when the bin is saved. When emulating, upload this new checksum to the emulator after saving the bin. | 0XE00A | 2 | False | 0 | X

## Functions
Level | Level2 | KEY | PID | Title | Comments | Rows | Bytes | YSigned | YDigits | YEquation | YUnits | XAddress | XSigned | XDigits | XEquation | XUnits | XMin | XMax | YMin | YMax | ParentPID | ParentVal | Cols
3 |  | FN000 | FN000 | BP Transfer | FN000 - Input conversion to be confirmed. | 6 | 2 | False | 2 | X/2048 | in Hg | 0x181F0 | False | 2 | X/512 | hz | [6 empty] | 1
1 |  | FN306 | FN306 | Cranking Fuel PW Multiplier vs Time | FN306 - The result of this table lookup is multiplied by MAP. The input value is the 'Cranking Timer'. Conversions to be determined. | 5 | 1 | False | 1 | X |  | 0x18FBA | False | 1 | X | [7 empty] | 1
1 |  | FNX1 | FNX1 | Cranking Fuel PW Multiplier vs TPS | FN ? - Multiplies cranking fuel pulsewidth according to change in throttle position. Conversion to be confirmed. | 9 | 2 | False | 3 | X/16384 | multiplier | 0x18FE8 | False | 3 | X/12800 | volts | [6 empty] | 1
1 |  | FN348A | FN348A | Cranking Fuel PW vs ECT | FN348A - The injector pulsewidth during cranking at sea level. Alter for injector and cam swaps. For larger injectors reduce the pulsewidth by the ratio of the low injector slope change. | 9 | 2 | False | 1 | X/262.144 | mSecs | 0x18FC4 | True | 1 | (X*2+40)*5/9-40 | deg C | [6 empty] | 1
3 |  | FN703 | FN703 | ECT/ACT Transfer | FN703 - | 10 | 2 | True | 2 | (X/256*2+40)*5/9-40 | deg C | 0x18170 | False | 2 | X/12800 | volts | [6 empty] | 1
8 |  | FN072C | FN072C | Fuel OL Stablised Table Scaler for MAP/BP | FN072C - Do not edit first or last entries. Provides row scaling for the following table; Fuel OL Stablised Table | 7 | 2 | False | 0 | X/256 | row | 0x182D8 | False | 2 | X/1.28 | MAP/BP | [6 empty] | 1
8 |  | FN018C | FN018C | Fuel Startup Table Scaler for Time | FN018C - Do not edit first or last entries. Provides row scaling for the following table; Fuel Startup Table | 7 | 2 | False | 0 | X/256 | row | 0x18208 | False | 0 | X | secs | [6 empty] | 1
8 |  | FN072B | FN072B | Fuel Table Scaler for MAP/BP | FN072B - Do not edit first or last entries. Provides row scaling for the following tables; Fuel Base Table MFA Fuel Multiplier Table | 6 | 2 | False | 0 | X/256 | row | 0x182BC | False | 2 | X/1.28 | MAP/BP | [6 empty] | 1
8 |  | FN022B | FN022B | Fuel Table Scaler for ECT/ACT | FN022B - Do not edit first or last entries. Provides column scaling for the following tables; Fuel Base Table Fuel Startup Table L8D028 L8D082 | 6 | 2 | False | 0 | X/256 | column | 0x18288 | True | 2 | (X/256*2+40)*5/9-40 | deg C | [6 empty] | 1
20 |  | FNX2 | FNX2 | #Dashpot Decay Rate |  | 7 | 2 | False | 4 | X/4096 |  | 0x18CF8 | False | 4 | X/4096 | [7 empty] | 1
20 |  | FNX3 | FNX3 | L8C082 | PID_X - | 6 | 1 | False | 2 | X | ? | 0x18082 | False | 2 | X | ? | [6 empty] | 1
20 |  | FNX4 | FNX4 | L8C08E | PID_X - | 6 | 1 | False | 2 | X | ? | 0x1808E | False | 2 | X | ? | [6 empty] | 1
20 |  | FNX5 | FNX5 | L8C09A | PID_X - | 11 | 1 | False | 2 | X | ? | 0x1809A | False | 2 | X | ? | [6 empty] | 1
20 |  | FNX6 | FNX6 | L8C0B0 | PID_X - | 11 | 1 | False | 2 | X | ? | 0x180B0 | False | 2 | X | ? | [6 empty] | 1
20 |  | FNX7 | FNX7 | L8C0C6 | PID_X - | 8 | 1 | False | 2 | X | ? | 0x180C6 | False | 2 | X | ? | [6 empty] | 1
20 |  | FNX8 | FNX8 | L8C0D6 | PID_X - | 8 | 2 | True | 2 | X | ? | 0x180D6 | False | 2 | X | ? | [6 empty] | 1
20 |  | FNX9 | FNX9 | L8C0F6 | PID_X - | 8 | 2 | False | 2 | X | ? | 0x180F6 | False | 2 | X | ? | [6 empty] | 1
8 |  | FN071 | FN071 | Table Scaler for MAP | FN071 - Do not edit first or last entries. Provides row scaling for the following tables; Spark Table #1 Spark Table #1 Alt Spark Table #2 Spark Table #2 Alt Spark Table CS1 #1 Spark Table CS1 #1 Alt Spark Table CS1 #2 Spark Table CS1 #2 Alt | 7 | 2 | False | 0 | X/256 | row | 0x1831C | False | 2 | X/8 | in Hg | [6 empty] | 1
8 |  | FN070 | FN070 | Table Scaler for RPM | FN070 - Do not edit first or last entries. Provides column scaling for the following tables; Fuel OL Stabilised Table MFA Fuel Multiplier Table Spark Table #1 Spark Table #1 Alt Spark Table #2 Spark Table #2 Alt Spark Table CS1 #1 Spark Table CS1 #1 Alt Spark Table CS1 #2 Spark Table CS1 #2 Alt | 6 | 2 | False | 0 | X/256 | column | 0x182A0 | False | 2 | X/4 | rpm | [6 empty] | 1
8 |  | FNX10 | FNX10 | Table Scaler for MAP Word | - Do not edit first or last entries. Provides row scaling for the following table; Volumetric Efficiency Table To be confirmed. | 7 | 2 | False | 0 | X/256 | row | 0x18258 | False | 2 | X/4 | in Hg | [6 empty] | 1
5 |  | FN305 | FN305 | VE Multiplier for ACT | FN305 - Adjusts the results of the 'Volumetric Eficiency Table' lookup. | 5 | 1 | False | 3 | X/128 | multiplier | 0x18D78 | True | 1 | (X*2+40)*5/9-40 | deg C | [6 empty] | 1
2 |  | FN153 | FN153 | WOT Spark Adder for RPM | FN153 - | 7 | 2 | False | 2 | X/4 | deg adv | 0x1A8F2 | False | 2 | X/4 | rpm | [6 empty] | 1

## Tables
Level | Level2 | KEY | PID | Title | Comments | Address | Bytes | Signed | DecimalPl | Rows | Cols | YLabelLink | YLabels | XLabelLink | XLabels | ZUnits | ZEquation | Min | Max | ParentPID | ParentVal | XUnits | YUnits
1 |  | FN1362 | FN1362 | Fuel Base Table | FN1362 - Used if either WARM_HEGO_FLAG or ECT_STABLE_FLAG = 0 | 0x1855E | 1 | False | 2 | 9 | 10 | FN072B | (null),(null),(null),(null),(null),(null),(null),(null),(null) | FN022B | 1,1,2,3,4,5,6,7,8,9 | A/F ratio | X/128*14.64 |  |  |  |  | deg C | MAP/BP
1 |  | FN1360 | FN1360 | Fuel OL Stabilised Table | FN1360 - Used when WARM_HEGO_FLAG and ECT_STABLE_FLAG = 1. | 0x184F2 | 1 | False | 2 | 9 | 12 | FN072C | (null),(null),(null),(null),(null),(null),(null),(null),(null) | FN070 | 1,1,2,3,4,5,6,7,8,9,10,11 | A/F ratio | X/128*14.64 |  |  |  |  | rpm | MAP/BP
1 |  | FN1361 | FN1361 | Fuel Startup Table | FN1361 - Value subtracted from 'Fuel Base Table' or 'Fuel Base Table Alternative' for warm up enrichment. | 0x185B8 | 1 | False | 2 | 8 | 10 | FN018C | (null),(null),(null),(null),(null),(null),(null),(null) | FN022B | 1,1,2,3,4,5,6,7,8,9 | A/F ratio | X/128*14.64 |  |  |  |  | deg C | secs
15 |  | FN1328 | FN1328 | MFA Fuel Multiplier Table | FN1328 - Open loop mode multiplier that adjusts the desired A/F ratio when the conditions for economy mode are met and the 'Allow MFA Strategy' (aka MFASW) flag is set. Multiplier values less than 1 increase fuel, values greater than 1 reduce fuel. | 0x18F1E | 1 | False | 3 | 9 | 12 | FN072B | (null),(null),(null),(null),(null),(null),(null),(null),(null) | FN070 | 1,1,2,3,4,5,6,7,8,9,10,11 | multiplier | X/128 |  |  |  |  | rpm | MAP/BP
2 |  | PID_X1 | PID_X1 | Spark Table MBT | PID_X - Used when 'Bi Fuel Switch' (aka PID_X) parameter is clear. | 0x1A95C | 1 | False | 2 | 9 | 12 | FN071 | (null),(null),(null),(null),(null),(null),(null),(null),(null) | FN070 | 1,1,2,3,4,5,6,7,8,9,10,11 | deg adv | X/2 |  |  |  |  | rpm | in Hg
2 |  | PID_X2 | PID_X2 | Spark Table MBT MPG | PID_X - Used when 'Bi Fuel Switch' (aka PID_X) parameter is clear. | 0x1A9C8 | 1 | True | 2 | 9 | 12 | FN071 | (null),(null),(null),(null),(null),(null),(null),(null),(null) | FN070 | 1,1,2,3,4,5,6,7,8,9,10,11 | deg adv | X/2 |  |  |  |  | rpm | in Hg
2 |  | PID_X3 | PID_X3 | Spark Table Bdln Knock | PID_X - Used when 'Bi Fuel Switch' (aka PID_X) parameter is clear. | 0x1AA34 | 1 | True | 2 | 9 | 12 | FN071 | (null),(null),(null),(null),(null),(null),(null),(null),(null) | FN070 | 1,1,2,3,4,5,6,7,8,9,10,11 | deg adv | X/2 |  |  |  |  | rpm | in Hg
2 |  | PID_X4 | PID_X4 | Spark Table Bdln Knock MPG | PID_X - Used when 'Bi Fuel Switch' (aka PID_X) parameter is clear. | 0x1AAA0 | 1 | True | 2 | 9 | 12 | FN071 | (null),(null),(null),(null),(null),(null),(null),(null),(null) | FN070 | 1,1,2,3,4,5,6,7,8,9,10,11 | deg adv | X/2 |  |  |  |  | rpm | in Hg
2 |  | PID_X5 | PID_X5 | Spark Table LPG MBT | PID_X - Used when 'Bi Fuel Switch' (aka PID_X) parameter is set and in 'LPG Mode'. | 0x192C2 | 1 | True | 2 | 9 | 12 | FN071 | (null),(null),(null),(null),(null),(null),(null),(null),(null) | FN070 | 1,1,2,3,4,5,6,7,8,9,10,11 | deg adv | X/2 |  |  |  |  | rpm | in Hg
2 |  | PID_X6 | PID_X6 | Spark Table LPG MBT MPG | PID_X - Used when 'Bi Fuel Switch' (aka PID_X) parameter is set and in 'LPG Mode'. | 0x1932E | 1 | True | 2 | 9 | 12 | FN071 | (null),(null),(null),(null),(null),(null),(null),(null),(null) | FN070 | 1,1,2,3,4,5,6,7,8,9,10,11 | deg adv | X/2 |  |  |  |  | rpm | in Hg
2 |  | PID_X7 | PID_X7 | Spark Table LPG Bdln Knock | PID_X - Used when 'Bi Fuel Switch' (aka PID_X) parameter is set and in 'LPG Mode'. | 0x1939A | 1 | True | 2 | 9 | 12 | FN071 | (null),(null),(null),(null),(null),(null),(null),(null),(null) | FN070 | 1,1,2,3,4,5,6,7,8,9,10,11 | deg adv | X/2 |  |  |  |  | rpm | in Hg
2 |  | PID_X8 | PID_X8 | Spark Table LPG Bdln Knock MPG | PID_X - Used when 'Bi Fuel Switch' (aka PID_X) parameter is set and in 'LPG Mode'. | 0x19406 | 1 | True | 2 | 9 | 12 | FN071 | (null),(null),(null),(null),(null),(null),(null),(null),(null) | FN070 | 1,1,2,3,4,5,6,7,8,9,10,11 | deg adv | X/2 |  |  |  |  | rpm | in Hg
5 |  | FN1320 | FN1320 | Volumetric Efficiency Table | FN1320 - | 0x18D94 | 1 | False | 2 | 9 | 12 |  | (null),(null),(null),(null),(null),(null),(null),(null),(null) | FN070 | 1,2,3,4,5,6,7,8,9,10,11,12 | % | X/2.56 |  |  |  |  | rpm | in Hg

## PayLoad
TAG | Description | Comments | Address | Bytes | Signed | Equation | Digits | Units | Bit0 | Bit1 | Bit2 | Bit3 | Bit4 | Bit5 | Bit6 | Bit7

## Levels
Level | Value
Fuel | 1
Spark | 2
Sensors | 3
Limits | 4
Miscellaneous | 5
Idle | 6
Hardware | 7
Scalers | 8
Tests | 9
Adaptive Learning | 10
Failure Management | 11
EGR | 12
Purge | 13
Accessories | 14
Economy Mode | 15
Transmission | 16
Cruise Control | 17
Transient Fuel | 18
Boost Control | 19
Unknown | 20

## TwEECer
ADDRESS | DATA | F3 | Parameter | Value
0x0000 | 0x00 |  | 32BytePayload | False

## QHorse
ADDRESS | DATA | F3 | Parameter | Value
0x0000 | 0x00 |  | DatalogOffset | C000
|  |  | LTMTB1 | 0704
|  |  | LTMTB2 | 075A
|  |  | AutoGeneratePatchCode | True

## Config
Parameter | Value
ChecksumStart0 | 2000
ChecksumEnd0 | FFFF
ChecksumStart1 | 2000
ChecksumEnd1 | DFFF
ChecksumStart8 | 2000
ChecksumEnd8 | FFFF
ChecksumStart9 | 2000
ChecksumEnd9 | FEFF
ChecksumStore | ROM_TO
Revision | 1
Owner Name | UnKnown
Owner Email | None
Owner Phone | N/A
PCMType | EEC_88K
LTMTB1 | 0704
LTMTB2 | 075A

## Revision
Revision # | Comments
1 | Initial Release