## PW_Calculation
Average Steady State Values |  |  | ALOSL | 0.00725 | lb/sec
RPM = | 672 | RPM | AHISL | 0.0054558 | lb/sec
Previous MAF= | 20 | kg/hr | ARCH_FG | 0.73486
Current MAF = | 20 | kg/hr | ARCH_BG | 0.73486
KAMRF = | 1 | Mul | BASEFF(n) | 0.025081 | lb/min
LAMBSE = | 14.65 | AFR | PWCF = | 0.74405 | ms
Injector Offset | 1 | ms | AEFTRFF | 0 |  | (steady-state - not accelerating)
|  |  | FUELFLOW(n) | 0.025081 | lb/min
|  |  | BP | 3.45e-05 | lb/rev
|  |  | BP | 1.1897 | ms
|  |  | fuel_a | 1 | Multiplier
Constants |  |  | fuel_f | 0.011592 | lb/min
Lo-slope | 26.1 | lb/hr
Hi-slope | 19.641 | lb/hr | Low Slope only
ENGCYL = | 4 |  | BGFUL(n) = | 2.574 | ms
NUMOUT = | 8 |  | FFULM(n) = | 2.574 | ms
PIPOUT = | 8 |  | FFULC(n) = | 0 | ms
INJOUT = | 1
High & Low Slope
|  |  | BGFUL(n) = | 3.0292 | ms
Enterable Field |  |  | FFULM(n) = | 3.4204 | ms
|  |  | FFULC(n) = | -0.39122 | ms
Final Fuel Calculation
|  |  | BGFUL(n) = | 3.0292 | ms
|  |  | FFULM(n) = | 3.4204 | ms
|  |  | FFULC(n) = | -0.39122 | ms
|  |  | FFULFLG = | 0 |  | Set if there is an acceleration or deceleration
|  |  | FUELPW(n) = | 3.0292 | ms | Final Calculated PW
|  |  | FN367 = | 1 | ms | Injector Offset vs Battery
|  |  | PW(n) | 4.0292 | ms | Final PW at injector